## Sheet1
Database | CHP CCS
Activity | electricity production, at co-generation power plant/hard coal, oxy, pipeline 200km, storage 1000m
location | RER
production amount | 1
reference product | electricity, high voltage
type | process
unit | kilowatt hour
comment | Grossly adapted from Volkart et al. 2013 to ecoinvent CHP datasets. Should not be considered reliable.
Exchanges
name | amount | location | unit | categories | type | uncertainty type | loc | allocation | comment | reference product
electricity production, at co-generation power plant/hard coal, oxy, pipeline 200km, storage 1000m | 1 | RER | kilowatt hour | CCS Europe 2025::Hard coal | production |  |  | 100 |  | electricity, high voltage
heat and power co-generation, hard coal | 1 | DE | kilowatt hour | Materials/fuels | technosphere |  |  |  |  | electricity, high voltage
CO2 capture/hard coal, oxy, pipeline 200km, storage 1000m | 0.9442 | RER | kilogram |  | technosphere |  |  |  |  | CO2 capture/hard coal, oxy, pipeline 200km, storage 1000m
Activity | heat production, at co-generation power plant/hard coal, oxy, pipeline 200km, storage 1000m
location | RER
production amount | 1
reference product | heat, district or industrial, other than natural gas
type | process
unit | megajoule
comment | Grossly adapted from Volkart et al. 2013 to ecoinvent CHP datasets. Should not be considered reliable.
Exchanges
name | amount | location | unit | categories | type | uncertainty type | loc | allocation | comment | reference product
heat production, at co-generation power plant/hard coal, oxy, pipeline 200km, storage 1000m | 1 | RER | megajoule | CCS Europe 2025::Hard coal | production |  |  | 100 |  | heat, district or industrial, other than natural gas
heat and power co-generation, hard coal | 1 | DE | megajoule | Materials/fuels | technosphere |  |  |  |  | heat, district or industrial, other than natural gas
CO2 capture/hard coal, oxy, pipeline 200km, storage 1000m | 0.046664 | RER | kilogram |  | technosphere |  |  |  |  | CO2 capture/hard coal, oxy, pipeline 200km, storage 1000m
Activity | electricity production, at co-generation power plant/hard coal, oxy, pipeline 400km, storage 3000m
location | RER
production amount | 1
reference product | electricity, high voltage
type | process
unit | kilowatt hour
Exchanges
name | amount | location | unit | categories | type | uncertainty type | loc | allocation | comment | reference product
electricity production, at co-generation power plant/hard coal, oxy, pipeline 400km, storage 3000m | 1 | RER | kilowatt hour | CCS Europe 2025::Hard coal | production |  |  | 100 |  | electricity, high voltage
heat and power co-generation, hard coal | 1 | DE | kilowatt hour | Materials/fuels | technosphere |  |  |  |  | electricity, high voltage
CO2 capture/hard coal, oxy, pipeline 400km, storage 3000m | 0.9442 | RER | kilogram |  | technosphere |  |  |  |  | CO2 capture/hard coal, oxy, pipeline 400km, storage 3000m
Activity | heat production, at co-generation power plant/hard coal, oxy, pipeline 400km, storage 3000m
location | RER
production amount | 1
reference product | heat, district or industrial, other than natural gas
type | process
unit | megajoule
comment | Grossly adapted from Volkart et al. 2013 to ecoinvent CHP datasets. Should not be considered reliable.
Exchanges
name | amount | location | unit | categories | type | uncertainty type | loc | allocation | comment | reference product
heat production, at co-generation power plant/hard coal, oxy, pipeline 400km, storage 3000m | 1 | RER | megajoule | CCS Europe 2025::Hard coal | production |  |  | 100 |  | heat, district or industrial, other than natural gas
heat and power co-generation, hard coal | 1 | DE | megajoule | Materials/fuels | technosphere |  |  |  |  | heat, district or industrial, other than natural gas
CO2 capture/hard coal, oxy, pipeline 400km, storage 3000m | 0.046664 | RER | kilogram |  | technosphere |  |  |  |  | CO2 capture/hard coal, oxy, pipeline 400km, storage 3000m
Activity | electricity production, at co-generation power plant/hard coal, post, pipeline 200km, storage 1000m
location | RER
production amount | 1
reference product | electricity, high voltage
type | process
unit | kilowatt hour
Exchanges
name | amount | location | unit | categories | type | uncertainty type | loc | allocation | comment | reference product
electricity production, at co-generation power plant/hard coal, post, pipeline 200km, storage 1000m | 1 | RER | kilowatt hour | CCS Europe 2025::Hard coal | production |  |  | 100 |  | electricity, high voltage
heat and power co-generation, hard coal | 1 | DE | kilowatt hour | Materials/fuels | technosphere |  |  |  |  | electricity, high voltage
CO2 capture/hard coal, post, pipeline 200km, storage 1000m | 0.9442 | RER | kilogram |  | technosphere |  |  |  |  | CO2 capture/hard coal, post, pipeline 200km, storage 1000m
Activity | heat production, at co-generation power plant/hard coal, post, pipeline 200km, storage 1000m
location | RER
production amount | 1
reference product | heat, district or industrial, other than natural gas
type | process
unit | megajoule
comment | Grossly adapted from Volkart et al. 2013 to ecoinvent CHP datasets. Should not be considered reliable.
Exchanges
name | amount | location | unit | categories | type | uncertainty type | loc | allocation | comment | reference product
heat production, at co-generation power plant/hard coal, post, pipeline 200km, storage 1000m | 1 | RER | megajoule | CCS Europe 2025::Hard coal | production |  |  | 100 |  | heat, district or industrial, other than natural gas
heat and power co-generation, hard coal | 1 | DE | megajoule | Materials/fuels | technosphere |  |  |  |  | heat, district or industrial, other than natural gas
CO2 capture/hard coal, post, pipeline 200km, storage 1000m | 0.046664 | RER | kilogram |  | technosphere |  |  |  |  | CO2 capture/hard coal, oxy, pipeline 400km, storage 3000m
Activity | electricity production, at co-generation power plant/hard coal, post, pipeline 400km, storage 1000m
location | RER
production amount | 1
reference product | electricity, high voltage
type | process
unit | kilowatt hour
Exchanges
name | amount | location | unit | categories | type | uncertainty type | loc | allocation | comment | reference product
electricity production, at co-generation power plant/hard coal, post, pipeline 400km, storage 1000m | 1 | RER | kilowatt hour | CCS Europe 2025::Hard coal | production |  |  | 100 |  | electricity, high voltage
heat and power co-generation, hard coal | 1 | DE | kilowatt hour | Materials/fuels | technosphere |  |  |  |  | electricity, high voltage
CO2 capture/hard coal, post, pipeline 400km, storage 1000m | 0.9442 | RER | kilogram |  | technosphere |  |  |  |  | CO2 capture/hard coal, post, pipeline 400km, storage 1000m
Activity | heat production, at co-generation power plant/hard coal, post, pipeline 400km, storage 1000m
location | RER
production amount | 1
reference product | heat, district or industrial, other than natural gas
type | process
unit | megajoule
comment | Grossly adapted from Volkart et al. 2013 to ecoinvent CHP datasets. Should not be considered reliable.
Exchanges
name | amount | location | unit | categories | type | uncertainty type | loc | allocation | comment | reference product
heat production, at co-generation power plant/hard coal, post, pipeline 400km, storage 1000m | 1 | RER | megajoule | CCS Europe 2025::Hard coal | production |  |  | 100 |  | heat, district or industrial, other than natural gas
heat and power co-generation, hard coal | 1 | DE | megajoule | Materials/fuels | technosphere |  |  |  |  | heat, district or industrial, other than natural gas
CO2 capture/hard coal, post, pipeline 400km, storage 1000m | 0.046664 | RER | kilogram |  | technosphere |  |  |  |  | CO2 capture/hard coal, post, pipeline 400km, storage 1000m
Activity | electricity production, at co-generation power plant/hard coal, post, pipeline 400km, storage 3000m
location | RER
production amount | 1
reference product | electricity, high voltage
type | process
unit | kilowatt hour
Exchanges
name | amount | location | unit | categories | type | uncertainty type | loc | allocation | comment | reference product
electricity production, at co-generation power plant/hard coal, post, pipeline 400km, storage 3000m | 1 | RER | kilowatt hour | CCS Europe 2025::Hard coal | production |  |  | 100 |  | electricity, high voltage
heat and power co-generation, hard coal | 1 | DE | kilowatt hour | Materials/fuels | technosphere |  |  |  |  | electricity, high voltage
CO2 capture/hard coal, post, pipeline 400km, storage 3000m | 0.9442 | RER | kilogram |  | technosphere |  |  |  |  | CO2 capture/hard coal, post, pipeline 400km, storage 3000m
Activity | heat production, at co-generation power plant/hard coal, post, pipeline 400km, storage 3000m
location | RER
production amount | 1
reference product | heat, district or industrial, other than natural gas
type | process
unit | megajoule
comment | Grossly adapted from Volkart et al. 2013 to ecoinvent CHP datasets. Should not be considered reliable.
Exchanges
name | amount | location | unit | categories | type | uncertainty type | loc | allocation | comment | reference product
heat production, at co-generation power plant/hard coal, post, pipeline 400km, storage 3000m | 1 | RER | megajoule | CCS Europe 2025::Hard coal | production |  |  | 100 |  | heat, district or industrial, other than natural gas
heat and power co-generation, hard coal | 1 | DE | megajoule | Materials/fuels | technosphere |  |  |  |  | heat, district or industrial, other than natural gas
CO2 capture/hard coal, post, pipeline 400km, storage 3000m | 0.046664 | RER | kilogram |  | technosphere |  |  |  |  | CO2 capture/hard coal, post, pipeline 400km, storage 1000m
Activity | electricity production, at co-generation power plant/hard coal, pre, pipeline 200km, storage 1000m
location | RER
production amount | 1
reference product | electricity, high voltage
type | process
unit | kilowatt hour
Exchanges
name | amount | location | unit | categories | type | uncertainty type | loc | allocation | comment | reference product
electricity production, at co-generation power plant/hard coal, pre, pipeline 200km, storage 1000m | 1 | RER | kilowatt hour | CCS Europe 2025::Hard coal | production |  |  | 100 |  | electricity, high voltage
heat and power co-generation, hard coal | 1 | DE | kilowatt hour | Materials/fuels | technosphere |  |  |  |  | electricity, high voltage
CO2 capture/hard coal, pre, pipeline 200km, storage 1000m | 0.9442 | RER | kilogram |  | technosphere |  |  |  |  | CO2 capture/hard coal, pre, pipeline 200km, storage 1000m
Activity | heat production, at co-generation power plant/hard coal, pre, pipeline 200km, storage 1000m
location | RER
production amount | 1
reference product | heat, district or industrial, other than natural gas
type | process
unit | megajoule
comment | Grossly adapted from Volkart et al. 2013 to ecoinvent CHP datasets. Should not be considered reliable.
Exchanges
name | amount | location | unit | categories | type | uncertainty type | loc | allocation | comment | reference product
heat production, at co-generation power plant/hard coal, pre, pipeline 200km, storage 1000m | 1 | RER | megajoule | CCS Europe 2025::Hard coal | production |  |  | 100 |  | heat, district or industrial, other than natural gas
heat and power co-generation, hard coal | 1 | DE | megajoule | Materials/fuels | technosphere |  |  |  |  | heat, district or industrial, other than natural gas
CO2 capture/hard coal, pre, pipeline 200km, storage 1000m | 0.046664 | RER | kilogram |  | technosphere |  |  |  |  | CO2 capture/hard coal, pre, pipeline 200km, storage 1000m
Activity | electricity production, at co-generation power plant/hard coal, pre, pipeline 400km, storage 3000m
location | RER
production amount | 1
reference product | electricity, high voltage
type | process
unit | kilowatt hour
Exchanges
name | amount | location | unit | categories | type | uncertainty type | loc | allocation | comment | reference product
electricity production, at co-generation power plant/hard coal, pre, pipeline 400km, storage 3000m | 1 | RER | kilowatt hour | CCS Europe 2025::Hard coal | production |  |  | 100 |  | electricity, high voltage
heat and power co-generation, hard coal | 1 | DE | kilowatt hour | Materials/fuels | technosphere |  |  |  |  | electricity, high voltage
CO2 capture/hard coal, pre, pipeline 400km, storage 3000m | 0.9442 | RER | kilogram |  | technosphere |  |  |  |  | CO2 capture/hard coal, pre, pipeline 400km, storage 3000m
Activity | heat production, at co-generation power plant/hard coal, pre, pipeline 400km, storage 3000m
location | RER
production amount | 1
reference product | heat, district or industrial, other than natural gas
type | process
unit | megajoule
comment | Grossly adapted from Volkart et al. 2013 to ecoinvent CHP datasets. Should not be considered reliable.
Exchanges
name | amount | location | unit | categories | type | uncertainty type | loc | allocation | comment | reference product
heat production, at co-generation power plant/hard coal, pre, pipeline 400km, storage 3000m | 1 | RER | megajoule | CCS Europe 2025::Hard coal | production |  |  | 100 |  | heat, district or industrial, other than natural gas
heat and power co-generation, hard coal | 1 | DE | megajoule | Materials/fuels | technosphere |  |  |  |  | heat, district or industrial, other than natural gas
CO2 capture/hard coal, pre, pipeline 400km, storage 3000m | 0.046664 | RER | kilogram |  | technosphere |  |  |  |  | CO2 capture/hard coal, pre, pipeline 400km, storage 3000m
Activity | electricity production, at co-generation power plant/wood, post, pipeline 200km, storage 1000m
location | RER
production amount | 1
reference product | electricity, high voltage
type | process
unit | kilowatt hour
Exchanges
name | amount | location | unit | categories | type | uncertainty type | loc | allocation | comment | reference product
electricity production, at co-generation power plant/wood, post, pipeline 200km, storage 1000m | 1 | RER | kilowatt hour | CCS Europe 2025::Hard coal | production |  |  | 100 |  | electricity, high voltage
heat and power co-generation, wood chips, 6667 kW | 1 | CH | kilowatt hour | Materials/fuels | technosphere |  |  |  |  | electricity, high voltage
Carbon dioxide, to soil or biomass stock | 1.4505 |  | kilogram | soil | biosphere
CO2 capture/at wood burning power plant 20 MW, truck 25km, post, pipeline 200km, storage 1000m | 1.4505 | RER | kilogram |  | technosphere |  |  |  |  | CO2 capture/at wood burning power plant 20 MW, truck 25km, post, pipeline 200km, storage 1000m
Activity | heat production, at co-generation power plant/wood, post, pipeline 200km, storage 1000m
location | RER
production amount | 1
reference product | heat, district or industrial, other than natural gas
type | process
unit | megajoule
comment | Grossly adapted from Volkart et al. 2013 to ecoinvent CHP datasets. Should not be considered reliable.
Exchanges
name | amount | location | unit | categories | type | uncertainty type | loc | allocation | comment | reference product
heat production, at co-generation power plant/wood, post, pipeline 200km, storage 1000m | 1 | RER | megajoule | CCS Europe 2025::Hard coal | production |  |  | 100 |  | heat, district or industrial, other than natural gas
heat and power co-generation, wood chips, 6667 kW | 1 | CH | megajoule | Materials/fuels | technosphere |  |  |  |  | heat, district or industrial, other than natural gas
Carbon dioxide, to soil or biomass stock | 0.068362 |  | kilogram | soil | biosphere
CO2 capture/at wood burning power plant 20 MW, truck 25km, post, pipeline 200km, storage 1000m | 0.068362 | RER | kilogram |  | technosphere |  |  |  |  | CO2 capture/at wood burning power plant 20 MW, truck 25km, post, pipeline 200km, storage 1000m
Activity | electricity production, at co-generation power plant/wood, post, pipeline 400km, storage 3000m
location | RER
production amount | 1
reference product | electricity, high voltage
type | process
unit | kilowatt hour
Exchanges
name | amount | location | unit | categories | type | uncertainty type | loc | allocation | comment | reference product
electricity production, at co-generation power plant/wood, post, pipeline 400km, storage 3000m | 1 | RER | kilowatt hour | CCS Europe 2025::Hard coal | production |  |  | 100 |  | electricity, high voltage
heat and power co-generation, wood chips, 6667 kW | 1 | CH | kilowatt hour | Materials/fuels | technosphere |  |  |  |  | electricity, high voltage
Carbon dioxide, to soil or biomass stock | 1.4505 |  | kilogram | soil | biosphere
CO2 capture/at wood burning power plant 20 MW, truck 25km, post, pipeline 400km, storage 3000m | 1.4505 | RER | kilogram |  | technosphere |  |  |  |  | CO2 capture/at wood burning power plant 20 MW, truck 25km, post, pipeline 400km, storage 3000m
Activity | heat production, at co-generation power plant/wood, post, pipeline 400km, storage 3000m
location | RER
production amount | 1
reference product | heat, district or industrial, other than natural gas
type | process
unit | megajoule
comment | Grossly adapted from Volkart et al. 2013 to ecoinvent CHP datasets. Should not be considered reliable.
Exchanges
name | amount | location | unit | categories | type | uncertainty type | loc | allocation | comment | reference product
heat production, at co-generation power plant/wood, post, pipeline 400km, storage 3000m | 1 | RER | megajoule | CCS Europe 2025::Hard coal | production |  |  | 100 |  | heat, district or industrial, other than natural gas
heat and power co-generation, wood chips, 6667 kW | 1 | CH | megajoule | Materials/fuels | technosphere |  |  |  |  | heat, district or industrial, other than natural gas
Carbon dioxide, to soil or biomass stock | 0.068362 |  | kilogram | soil | biosphere
CO2 capture/at wood burning power plant 20 MW, truck 25km, post, pipeline 400km, storage 3000m | 0.068362 | RER | kilogram |  | technosphere |  |  |  |  | CO2 capture/at wood burning power plant 20 MW, truck 25km, post, pipeline 400km, storage 3000m
Activity | electricity production, at co-generation power plant/natural gas, post, pipeline 200km, storage 1000m
location | RER
production amount | 1
reference product | electricity, high voltage
type | process
unit | kilowatt hour
Exchanges
name | amount | location | unit | categories | type | uncertainty type | loc | allocation | comment | reference product
electricity production, at co-generation power plant/natural gas, post, pipeline 200km, storage 1000m | 1 | RER | kilowatt hour | CCS Europe 2025::Hard coal | production |  |  | 100 |  | electricity, high voltage
heat and power co-generation, natural gas, conventional power plant, 100MW electrical | 1 | DE | kilowatt hour | Materials/fuels | technosphere |  |  |  |  | electricity, high voltage
CO2 capture/natural gas, post, 200km pipeline, storage 1000m | 0.41847 | RER | kilogram |  | technosphere |  |  |  |  | CO2 capture/natural gas, post, 200km pipeline, storage 1000m
Activity | heat production, at co-generation power plant/natural gas, post, pipeline 200km, storage 1000m
location | RER
production amount | 1
reference product | heat, district or industrial, natural gas
type | process
unit | megajoule
comment | Grossly adapted from Volkart et al. 2013 to ecoinvent CHP datasets. Should not be considered reliable.
Exchanges
name | amount | location | unit | categories | type | uncertainty type | loc | allocation | comment | reference product
heat production, at co-generation power plant/natural gas, post, pipeline 200km, storage 1000m | 1 | RER | megajoule | CCS Europe 2025::Hard coal | production |  |  | 100 |  | heat, district or industrial, natural gas
heat and power co-generation, natural gas, conventional power plant, 100MW electrical | 1 | DE | megajoule | Materials/fuels | technosphere |  |  |  |  | heat, district or industrial, natural gas
CO2 capture/natural gas, post, 200km pipeline, storage 1000m | 0.021375 | RER | kilogram |  | technosphere |  |  |  |  | CO2 capture/natural gas, post, 200km pipeline, storage 1000m
Activity | electricity production, at co-generation power plant/natural gas, pre, pipeline 200km, storage 1000m
location | RER
production amount | 1
reference product | electricity, high voltage
type | process
unit | kilowatt hour
Exchanges
name | amount | location | unit | categories | type | uncertainty type | loc | allocation | comment | reference product
electricity production, at co-generation power plant/natural gas, pre, pipeline 200km, storage 1000m | 1 | RER | kilowatt hour | CCS Europe 2025::Hard coal | production |  |  | 100 |  | electricity, high voltage
heat and power co-generation, natural gas, conventional power plant, 100MW electrical | 1 | DE | kilowatt hour | Materials/fuels | technosphere |  |  |  |  | electricity, high voltage
CO2 capture/natural gas, pre, 200km pipeline, storage 1000m | 0.41847 | RER | kilogram |  | technosphere |  |  |  |  | CO2 capture/natural gas, pre, 200km pipeline, storage 1000m
Activity | heat production, at co-generation power plant/natural gas, pre, pipeline 200km, storage 1000m
location | RER
production amount | 1
reference product | heat, district or industrial, natural gas
type | process
unit | megajoule
comment | Grossly adapted from Volkart et al. 2013 to ecoinvent CHP datasets. Should not be considered reliable.
Exchanges
name | amount | location | unit | categories | type | uncertainty type | loc | allocation | comment | reference product
heat production, at co-generation power plant/natural gas, pre, pipeline 200km, storage 1000m | 1 | RER | megajoule | CCS Europe 2025::Hard coal | production |  |  | 100 |  | heat, district or industrial, natural gas
heat and power co-generation, natural gas, conventional power plant, 100MW electrical | 1 | DE | megajoule | Materials/fuels | technosphere |  |  |  |  | heat, district or industrial, natural gas
CO2 capture/natural gas, pre, 200km pipeline, storage 1000m | 0.021375 | RER | kilogram |  | technosphere |  |  |  |  | CO2 capture/natural gas, pre, 200km pipeline, storage 1000m
Activity | electricity production, at co-generation power plant/oil, post, pipeline 200km, storage 1000m
location | RER
production amount | 1
reference product | electricity, high voltage
type | process
unit | kilowatt hour
Exchanges
name | amount | location | unit | categories | type | uncertainty type | loc | allocation | comment | reference product
electricity production, at co-generation power plant/oil, post, pipeline 200km, storage 1000m | 1 | RER | kilowatt hour | CCS Europe 2025::Hard coal | production |  |  | 100 |  | electricity, high voltage
heat and power co-generation, oil | 1 | DE | kilowatt hour | Materials/fuels | technosphere |  |  |  |  | electricity, high voltage
CO2 capture/hard coal, post, pipeline 200km, storage 1000m | 0.5548 | RER | kilogram |  | technosphere |  |  |  |  | CO2 capture/hard coal, post, pipeline 200km, storage 1000m
Activity | heat production, at co-generation power plant/oil, post, pipeline 200km, storage 1000m
location | RER
production amount | 1
reference product | heat, district or industrial, other than natural gas
type | process
unit | megajoule
comment | Grossly adapted from Volkart et al. 2013 to ecoinvent CHP datasets. Should not be considered reliable.
Exchanges
name | amount | location | unit | categories | type | uncertainty type | loc | allocation | comment | reference product
heat production, at co-generation power plant/oil, post, pipeline 200km, storage 1000m | 1 | RER | megajoule | CCS Europe 2025::Hard coal | production |  |  | 100 |  | heat, district or industrial, other than natural gas
heat and power co-generation, oil | 1 | DE | megajoule | Materials/fuels | technosphere |  |  |  |  | heat, district or industrial, other than natural gas
CO2 capture/hard coal, post, pipeline 200km, storage 1000m | 0.028376 | RER | kilogram |  | technosphere |  |  |  |  | CO2 capture/hard coal, oxy, pipeline 400km, storage 3000m
Activity | electricity production, at co-generation power plant/oil, pre, pipeline 200km, storage 1000m
location | RER
production amount | 1
reference product | electricity, high voltage
type | process
unit | kilowatt hour
Exchanges
name | amount | location | unit | categories | type | uncertainty type | loc | allocation | comment | reference product
electricity production, at co-generation power plant/oil, pre, pipeline 200km, storage 1000m | 1 | RER | kilowatt hour | CCS Europe 2025::Hard coal | production |  |  | 100 |  | electricity, high voltage
heat and power co-generation, oil | 1 | DE | kilowatt hour | Materials/fuels | technosphere |  |  |  |  | electricity, high voltage
CO2 capture/hard coal, pre, pipeline 200km, storage 1000m | 0.5548 | RER | kilogram |  | technosphere |  |  |  |  | CO2 capture/hard coal, pre, pipeline 200km, storage 1000m
Activity | heat production, at co-generation power plant/oil, pre, pipeline 200km, storage 1000m
location | RER
production amount | 1
reference product | heat, district or industrial, other than natural gas
type | process
unit | megajoule
comment | Grossly adapted from Volkart et al. 2013 to ecoinvent CHP datasets. Should not be considered reliable.
Exchanges
name | amount | location | unit | categories | type | uncertainty type | loc | allocation | comment | reference product
heat production, at co-generation power plant/oil, pre, pipeline 200km, storage 1000m | 1 | RER | megajoule | CCS Europe 2025::Hard coal | production |  |  | 100 |  | heat, district or industrial, other than natural gas
heat and power co-generation, oil | 1 | DE | megajoule | Materials/fuels | technosphere |  |  |  |  | heat, district or industrial, other than natural gas
CO2 capture/hard coal, pre, pipeline 200km, storage 1000m | 0.028376 | RER | kilogram |  | technosphere |  |  |  |  | CO2 capture/hard coal, pre, pipeline 200km, storage 1000m