## Carma CCS
Database | Carma CCS
Activity | ATR-H2 GT power plant, 400MWe
location | RER
production amount | 1
reference product | ATR-H2 GT power plant, 400MWe
type | process
unit | unit
source | Life cycle assessment of carbon capture and storage in power generation and industry in Europe, Volkart et al., 2013, International Journal of Greenhouse Gas Control
Exchanges
name | amount | location | unit | categories | type | uncertainty type | loc | scale | allocation | comment | negative | reference product | simapro name
Heat, waste | 10900000 |  | megajoule | air::urban air close to ground | biosphere | 2 | 16.2043 | 0.75204 |  | uncertainty of electricity consumed (see exchange "electricity, medium voltage, production UCTE, at grid") | 0
Occupation, industrial area | 1440000 |  | square meter-year | natural resource::land | biosphere | 2 | 14.1802 | 0.69315 |  | uncertainty of land use and life time | 0
Transformation, from unspecified | 40000 |  | square meter | natural resource::land | biosphere | 2 | 10.5966 | 0.54931 |  | estimated from range of values in literature | 0
Transformation, to industrial area | 40000 |  | square meter | natural resource::land | biosphere | 2 | 10.5966 | 0.54931 |  | estimated from range of values in literature | 0
ATR-H2 GT power plant, 400MWe | 1 | RER | unit | CCS Europe 2025::Infrastructure&Background | production |  |  |  | 100 |  |  |  | ATR-H2 GT power plant, 400MWe/RER/I U
ceramic tile production | 4200 | CH | kilogram | Materials/fuels | technosphere | 2 | 8.3428 | 0.54931 |  | basic uncertainty | 0 | ceramic tile | Ceramic tiles, at regional storage/CH U
cobalt production | 720 | GLO | kilogram | Materials/fuels | technosphere | 2 | 6.5793 | 0.54931 |  | basic uncertainty | 0 | cobalt | Cobalt, at plant/GLO U
heavy fuel oil, burned in refinery furnace | 148000000 | RoW | megajoule | Materials/fuels | technosphere | 2 | 18.8127 | 0.75204 |  | uncertainty of amount of material and of energy needed | 0 |  | Heavy fuel oil, burned in industrial furnace 1MW, non-modulating/RER U
market for aluminium, cast alloy | 440000 | GLO | kilogram | Materials/fuels | technosphere | 2 | 12.9945 | 0.54931 |  | basic uncertainty | 0 |  | Aluminium, production mix, at plant/RER U
market for chromium | 976 | GLO | kilogram | Materials/fuels | technosphere | 2 | 6.8835 | 0.54931 |  | basic uncertainty | 0 |  | Chromium, at regional storage/RER U
market for concrete, normal | 6000 | CH | cubic meter | Materials/fuels | technosphere | 2 | 8.6995 | 0.54931 |  | basic uncertainty | 0 |  | Concrete, normal, at plant/CH U
market for copper | 440000 | GLO | kilogram | Materials/fuels | technosphere | 2 | 12.9945 | 0.54931 |  | basic uncertainty | 0 | copper | Copper, at regional storage/RER U
market for diesel, burned in building machine | 148000000 | GLO | megajoule | Materials/fuels | technosphere | 2 | 18.8127 | 0.75204 |  | uncertainty of amount of material and of energy needed | 0 |  | Diesel, burned in building machine/GLO U
market for reinforcing steel | 8800000 | GLO | kilogram | Materials/fuels | technosphere | 2 | 15.9903 | 0.54931 |  | basic uncertainty | 0 |  | Reinforcing steel, at plant/RER U
market for stone wool, packed | 660000 | GLO | kilogram | Materials/fuels | technosphere | 2 | 13.4 | 0.54931 |  | basic uncertainty | 0 | stone wool, packed | Rock wool, packed, at plant/CH U
market group for electricity, medium voltage | 3020000 | ENTSO-E | kilowatt hour | Materials/fuels | technosphere | 2 | 14.9208 | 0.75204 |  | uncertainty of amount of material and of energy needed | 0 |  | electricity production, medium voltage, production UCTE, at grid/UCTE U
nickel mine operation, sulfidic ore | 6300 | GLO | kilogram | Materials/fuels | technosphere | 2 | 8.7483 | 0.54931 |  | basic uncertainty | 0 | nickel, 99.5% | Nickel, 99.5%, at plant/GLO U
polyethylene production, low density, granulate | 1300000 | RER | kilogram | Materials/fuels | technosphere | 2 | 14.0779 | 0.54931 |  | basic uncertainty | 0 | polyethylene, low density, granulate | Polyethylene, LDPE, granulate, at plant/RER U
steel production, chromium steel 18/8, hot rolled | 1800000 | RER | kilogram | Materials/fuels | technosphere | 2 | 14.4033 | 0.54931 |  | basic uncertainty | 0 | steel, chromium steel 18/8, hot rolled | Chromium steel 18/8, at plant/RER U
Activity | CO2 capture/at H2 production plant, pre, pipeline 200km, storage 1000m
location | RER
production amount | 1
reference product | CO2 capture/at H2 production plant, pre, pipeline 200km, storage 1000m
type | process
unit | kilogram
source | Life cycle assessment of carbon capture and storage in power generation and industry in Europe, Volkart et al., 2013, International Journal of Greenhouse Gas Control
Exchanges
name | amount | location | unit | categories | type | uncertainty type | loc | allocation | comment | simapro name
Water, cooling, unspecified natural origin | 0.0832 |  | cubic meter | natural resource::in water | biosphere | 0 | 0.0832 |  | RECCS 2007
CO2 capture/at H2 production plant, pre, pipeline 200km, storage 1000m | 1 | RER | kilogram | CCS Europe 2025::Wood::Geological storage::BIGCC | production |  |  | 100 |  | CO2 capture/at H2 production plant, pre, pipeline 200km, storage 1000m/RER U
CO2 storage/at H2 production plant, pre, pipeline 200km, storage 1000m | 1 | RER | kilogram | Materials/fuels | technosphere | 0 | 1 |  |  | CO2 storage/at H2 production plant, pre, pipeline 200km, storage 1000m/RER U
market group for electricity, high voltage | 0.385 | RER | kilowatt hour | Materials/fuels | technosphere | 0 | 0.385 |  | E_capture = E_el*(1-(eff_CCS/eff_no CCS))
Selexol (Dimethylether of polyethylene glycol)/RER | 7e-06 | RER | kilogram | Materials/fuels | technosphere | 0 | 7e-06 |  | Singh et al. (2011)
heat pump production, for heat and power co-generation unit, 160kW electrical | 9.86e-09 | RER | unit | Materials/fuels | technosphere | 0 | 9.86e-09 |  | n_HX = n_total*lifetime_ratio/(lifetime_plant*annual m_flow) | Heat exchanger of cogen unit 160kWe/RER/I U
market for absorption chiller, 100kW | 1.97e-08 | GLO | unit | Materials/fuels | technosphere | 0 | 1.97e-08 |  | n_absorption chiller = n_total*lifetime_ratio/(lifetime_plant*annual m_flow) | Absorption chiller 100kW/CH/I U
market for gas turbine, 10MW electrical | 9.86e-09 | GLO | unit | Materials/fuels | technosphere | 0 | 9.86e-09 |  | n_GT = n_total*lifetime_ratio/(lifetime_plant*annual m_flow) | Gas turbine, 10MWe, at production plant/RER/I U
market for liquid storage tank, chemicals, organics | 2.73e-09 | GLO | unit | Materials/fuels | technosphere | 0 | 2.73e-09 |  | n_tank = V_total*lifetime_ratio/(V_ref*lifetime plant*annual m_flow) | Liquid storage tank, chemicals, organics/CH/I U
market for pump, 40W | 9.86e-09 | GLO | unit | Materials/fuels | technosphere | 0 | 9.86e-09 |  | n_pump = n_total*lifetime_ratio/(lifetime_plant*annual m_flow) | Pump 40W, at plant/CH/I U
treatment of spent solvent mixture, hazardous waste incineration | -7e-06 | CH | kilogram | Waste to treatment | technosphere | 0 | 7e-06 |  | Singh et al. (2011), disposal of solid degradation products | Disposal, solvents mixture, 16.5% water, to hazardous waste incineration/CH U
Activity | CO2 capture/at H2 production plant, pre, pipeline 400km, storage 3000m
location | RER
production amount | 1
reference product | CO2 capture/at H2 production plant, pre, pipeline 400km, storage 3000m
type | process
unit | kilogram
source | Life cycle assessment of carbon capture and storage in power generation and industry in Europe, Volkart et al., 2013, International Journal of Greenhouse Gas Control
Exchanges
name | amount | location | unit | categories | type | uncertainty type | loc | allocation | comment | simapro name
Water, cooling, unspecified natural origin | 0.0832 |  | cubic meter | natural resource::in water | biosphere | 0 | 0.0832 |  | RECCS 2007
CO2 capture/at H2 production plant, pre, pipeline 400km, storage 3000m | 1 | RER | kilogram | CCS Europe 2025::Wood::Geological storage::BIGCC | production |  |  | 100 |  | CO2 capture/at H2 production plant, pre, pipeline 400km, storage 3000m/RER U
CO2 storage/at H2 production plant, pre, pipeline 400km, storage 3000m | 1 | RER | kilogram | Materials/fuels | technosphere | 0 | 1 |  |  | CO2 storage/at H2 production plant, pre, pipeline 400km, storage 3000m/RER U
market group for electricity, high voltage | 0.385 | RER | kilowatt hour | Materials/fuels | technosphere | 0 | 0.385 |  | E_capture = E_el*(1-(eff_CCS/eff_no CCS)) | electricity production, at BIGCC power plant 450MW, pre, pipeline 400km, storage 3000m/RER U
Selexol (Dimethylether of polyethylene glycol)/RER | 7e-06 | RER | kilogram | Materials/fuels | technosphere | 0 | 7e-06 |  | Singh et al. (2011)
heat pump production, for heat and power co-generation unit, 160kW electrical | 9.86e-09 | RER | unit | Materials/fuels | technosphere | 0 | 9.86e-09 |  | n_HX = n_total*lifetime_ratio/(lifetime_plant*annual m_flow) | Heat exchanger of cogen unit 160kWe/RER/I U
market for absorption chiller, 100kW | 1.97e-08 | GLO | unit | Materials/fuels | technosphere | 0 | 1.97e-08 |  | n_absorption chiller = n_total*lifetime_ratio/(lifetime_plant*annual m_flow) | Absorption chiller 100kW/CH/I U
market for gas turbine, 10MW electrical | 9.86e-09 | GLO | unit | Materials/fuels | technosphere | 0 | 9.86e-09 |  | n_GT = n_total*lifetime_ratio/(lifetime_plant*annual m_flow) | Gas turbine, 10MWe, at production plant/RER/I U
market for liquid storage tank, chemicals, organics | 2.73e-09 | GLO | unit | Materials/fuels | technosphere | 0 | 2.73e-09 |  | n_tank = V_total*lifetime_ratio/(V_ref*lifetime plant*annual m_flow) | Liquid storage tank, chemicals, organics/CH/I U
market for pump, 40W | 9.86e-09 | GLO | unit | Materials/fuels | technosphere | 0 | 9.86e-09 |  | n_pump = n_total*lifetime_ratio/(lifetime_plant*annual m_flow) | Pump 40W, at plant/CH/I U
treatment of spent solvent mixture, hazardous waste incineration | -7e-06 | CH | kilogram | Waste to treatment | technosphere | 0 | 7e-06 |  | Singh et al. (2011), disposal of solid degradation products | Disposal, solvents mixture, 16.5% water, to hazardous waste incineration/CH U
Activity | CO2 capture/at wood burning power plant 20 MW, truck 25km, post, pipeline 200km, storage 1000m
location | RER
production amount | 1
reference product | CO2 capture/at wood burning power plant 20 MW, truck 25km, post, pipeline 200km, storage 1000m
type | process
unit | kilogram
source | Life cycle assessment of carbon capture and storage in power generation and industry in Europe, Volkart et al., 2013, International Journal of Greenhouse Gas Control
Exchanges
name | amount | location | unit | categories | type | uncertainty type | loc | allocation | comment | simapro name
Ammonia | 0.000123 |  | kilogram | air | biosphere | 0 | 0.000123 |  | Moser et al. (2010)
Monoethanolamine | 6e-06 |  | kilogram | air | biosphere | 0 | 6e-06 |  | Moser et al. (2010)
Water, cooling, unspecified natural origin | 0.0832 |  | cubic meter | natural resource::in water | biosphere | 0 | 0.0832 |  | RECCS 2007
CO2 capture/at wood burning power plant 20 MW, truck 25km, post, pipeline 200km, storage 1000m | 1 | RER | kilogram | CCS Europe 2025::Wood::Geological storage::Combustion | production |  |  | 100 |  | CO2 capture/at wood burning power plant 20 MW, truck 25km, post, pipeline 200km, storage 1000m/RER U
CO2 storage/at wood burning power plant 20 MW, truck 25km, post, pipeline 200km, storage 1000m | 1 | RER | kilogram | Materials/fuels | technosphere | 0 | 1 |  |  | CO2 storage/at wood burning power plant 20 MW, truck 25km, post, pipeline 200km, storage 1000m/RER U
electricity production, at wood burning power plant 20 MW, truck 25km, post, pipeline 200km, storage 1000m | 0.198 | RER | kilowatt hour | Materials/fuels | technosphere | 0 | 0.198 |  | E_capture = E_el*(1-(eff_CCS/eff_no CCS)) | electricity production, at wood burning power plant 20 MW, truck 25km, post, pipeline 200km, storage 1000m/RER U
heat pump production, for heat and power co-generation unit, 160kW electrical | 1.91e-09 | RER | unit | Materials/fuels | technosphere | 0 | 1.91e-09 |  | n_HX = n_total*lifetime_ratio/(lifetime_plant*annual m_flow) | Heat exchanger of cogen unit 160kWe/RER/I U
market for absorption chiller, 100kW | 1.15e-08 | GLO | unit | Materials/fuels | technosphere | 0 | 1.15e-08 |  | n_absorption chiller = n_total*lifetime_ratio/(lifetime_plant*annual m_flow) | Absorption chiller 100kW/CH/I U
market for charcoal | 8.26e-05 | GLO | kilogram | Materials/fuels | technosphere | 0 | 8.26e-05 |  | RECCS 2007 | Charcoal, at plant/GLO U
market for gas turbine, 10MW electrical | 1.91e-09 | GLO | unit | Materials/fuels | technosphere | 0 | 1.91e-09 |  | n_GT = n_total*lifetime_ratio/(lifetime_plant*annual m_flow) | Gas turbine, 10MWe, at production plant/RER/I U
market for liquid storage tank, chemicals, organics | 6.44e-10 | GLO | unit | Materials/fuels | technosphere | 0 | 6.44e-10 |  | n_tank = V_total*lifetime_ratio/(V_ref*lifetime plant*annual m_flow) | Liquid storage tank, chemicals, organics/CH/I U
market for monoethanolamine | 0.000284 | GLO | kilogram | Materials/fuels | technosphere | 0 | 0.000284 |  | Moser et al. (2010) | Monoethanolamine, at plant/RER U
market for pump, 40W | 1.34e-08 | GLO | unit | Materials/fuels | technosphere | 0 | 1.34e-08 |  | n_pump = n_total*lifetime_ratio/(lifetime_plant*annual m_flow) | Pump 40W, at plant/CH/I U
market for sodium hydroxide, without water, in 50% solution state | 0.000304 | GLO | kilogram | Materials/fuels | technosphere | 0 | 0.000304 |  | RECCS 2007 | Sodium hydroxide, 50% in H2O, production mix, at plant/RER U
treatment of spent solvent mixture, hazardous waste incineration | -0.000227 | CH | kilogram | Waste to treatment | technosphere | 0 | 0.000227 |  | Moser et al. (2010) | Disposal, solvents mixture, 16.5% water, to hazardous waste incineration/CH U
Activity | CO2 capture/at wood burning power plant 20 MW, truck 25km, post, pipeline 400km, storage 3000m
location | RER
production amount | 1
reference product | CO2 capture/at wood burning power plant 20 MW, truck 25km, post, pipeline 400km, storage 3000m
type | process
unit | kilogram
source | Life cycle assessment of carbon capture and storage in power generation and industry in Europe, Volkart et al., 2013, International Journal of Greenhouse Gas Control
Exchanges
name | amount | location | unit | categories | type | uncertainty type | loc | allocation | comment | simapro name
Ammonia | 0.000123 |  | kilogram | air | biosphere | 0 | 0.000123 |  | Moser et al. (2010)
Monoethanolamine | 6e-06 |  | kilogram | air | biosphere | 0 | 6e-06 |  | Moser et al. (2010)
Water, cooling, unspecified natural origin | 0.0832 |  | cubic meter | natural resource::in water | biosphere | 0 | 0.0832 |  | RECCS 2007
CO2 capture/at wood burning power plant 20 MW, truck 25km, post, pipeline 400km, storage 3000m | 1 | RER | kilogram | CCS Europe 2025::Wood::Geological storage::Combustion | production |  |  | 100 |  | CO2 capture/at wood burning power plant 20 MW, truck 25km, post, pipeline 400km, storage 3000m/RER U
CO2 storage/at wood burning power plant 20 MW, truck 25km, post, pipeline 400km, storage 3000m | 1 | RER | kilogram | Materials/fuels | technosphere | 0 | 1 |  |  | CO2 storage/at wood burning power plant 20 MW, truck 25km, post, pipeline 400km, storage 3000m/RER U
electricity production, at wood burning power plant 20 MW, truck 25km, post, pipeline 400km, storage 3000m | 0.198 | RER | kilowatt hour | Materials/fuels | technosphere | 0 | 0.198 |  | E_capture = E_el*(1-(eff_CCS/eff_no CCS)) | electricity production, at wood burning power plant 20 MW, truck 25km, post, pipeline 400km, storage 3000m/RER U
heat pump production, for heat and power co-generation unit, 160kW electrical | 1.91e-09 | RER | unit | Materials/fuels | technosphere | 0 | 1.91e-09 |  | n_HX = n_total*lifetime_ratio/(lifetime_plant*annual m_flow) | Heat exchanger of cogen unit 160kWe/RER/I U
market for absorption chiller, 100kW | 1.15e-08 | GLO | unit | Materials/fuels | technosphere | 0 | 1.15e-08 |  | n_absorption chiller = n_total*lifetime_ratio/(lifetime_plant*annual m_flow) | Absorption chiller 100kW/CH/I U
market for charcoal | 8.26e-05 | GLO | kilogram | Materials/fuels | technosphere | 0 | 8.26e-05 |  | RECCS 2007 | Charcoal, at plant/GLO U
market for gas turbine, 10MW electrical | 1.91e-09 | GLO | unit | Materials/fuels | technosphere | 0 | 1.91e-09 |  | n_GT = n_total*lifetime_ratio/(lifetime_plant*annual m_flow) | Gas turbine, 10MWe, at production plant/RER/I U
market for liquid storage tank, chemicals, organics | 6.44e-10 | GLO | unit | Materials/fuels | technosphere | 0 | 6.44e-10 |  | n_tank = V_total*lifetime_ratio/(V_ref*lifetime plant*annual m_flow) | Liquid storage tank, chemicals, organics/CH/I U
market for monoethanolamine | 0.000284 | GLO | kilogram | Materials/fuels | technosphere | 0 | 0.000284 |  | Moser et al. (2010) | Monoethanolamine, at plant/RER U
market for pump, 40W | 1.34e-08 | GLO | unit | Materials/fuels | technosphere | 0 | 1.34e-08 |  | n_pump = n_total*lifetime_ratio/(lifetime_plant*annual m_flow) | Pump 40W, at plant/CH/I U
market for sodium hydroxide, without water, in 50% solution state | 0.000304 | GLO | kilogram | Materials/fuels | technosphere | 0 | 0.000304 |  | RECCS 2007 | Sodium hydroxide, 50% in H2O, production mix, at plant/RER U
treatment of spent solvent mixture, hazardous waste incineration | -0.000227 | CH | kilogram | Waste to treatment | technosphere | 0 | 0.000227 |  | Moser et al. (2010) | Disposal, solvents mixture, 16.5% water, to hazardous waste incineration/CH U
Activity | CO2 capture/hard coal, oxy, pipeline 200km, storage 1000m
location | RER
production amount | 1
reference product | CO2 capture/hard coal, oxy, pipeline 200km, storage 1000m
type | process
unit | kilogram
source | Life cycle assessment of carbon capture and storage in power generation and industry in Europe, Volkart et al., 2013, International Journal of Greenhouse Gas Control
Exchanges
name | amount | location | unit | categories | type | uncertainty type | loc | allocation | comment | simapro name
CO2 capture/hard coal, oxy, pipeline 200km, storage 1000m | 1 | RER | kilogram | CCS Europe 2025::Hard coal::Geological storage | production |  |  | 100 |  | CO2 capture/hard coal, oxy, pipeline 200km, storage 1000m/RER U
CO2 storage/hard coal, oxy, pipeline 200km, storage 1000m | 1 | RER | kilogram | Materials/fuels | technosphere | 0 | 1 |  |  | CO2 storage/hard coal, oxy, pipeline 200km, storage 1000m/RER U
electricity production, at power plant/hard coal, oxy, pipeline 200km, storage 1000m | 0.23 | RER | kilowatt hour | Materials/fuels | technosphere | 0 | 0.23 |  | E_capture = E_el*(1-(eff_CCS/eff_no CCS)) | electricity production, at power plant/hard coal, oxy, pipeline 200km, storage 1000m/RER U
heat pump production, for heat and power co-generation unit, 160kW electrical | 4.55e-11 | RER | unit | Materials/fuels | technosphere | 0 | 4.55e-11 |  | n_HX = n_total*ifetime_ratio/(lifetime_plant*annual m_flow) | Heat exchanger of cogen unit 160kWe/RER/I U
market for absorption chiller, 100kW | 1.37e-10 | GLO | unit | Materials/fuels | technosphere | 0 | 1.37e-10 |  | n_absorption chiller = n_total*lifetime_ratio/(lifetime_plant*annual m_flow) | Absorption chiller 100kW/CH/I U
market for gas turbine, 10MW electrical | 1.82e-10 | GLO | unit | Materials/fuels | technosphere | 0 | 1.82e-10 |  | n_GT = n_total*lifetime_ratio/(lifetime_plant*annual m_flow) | Gas turbine, 10MWe, at production plant/RER/I U
market for liquid storage tank, chemicals, organics | 1.51e-11 | GLO | unit | Materials/fuels | technosphere | 0 | 1.51e-11 |  | n_tank = V_total*lifetime_ratio/(V_ref*lifetime plant*annual m_flow) | Liquid storage tank, chemicals, organics/CH/I U
market for pump, 40W | 4.55e-11 | GLO | unit | Materials/fuels | technosphere | 0 | 4.55e-11 |  | n_pump = n_total*lifetime_ratio/(lifetime_plant*annual m_flow) | Pump 40W, at plant/CH/I U
Activity | CO2 capture/hard coal, oxy, pipeline 400km, storage 3000m
location | RER
production amount | 1
reference product | CO2 capture/hard coal, oxy, pipeline 400km, storage 3000m
type | process
unit | kilogram
source | Life cycle assessment of carbon capture and storage in power generation and industry in Europe, Volkart et al., 2013, International Journal of Greenhouse Gas Control
Exchanges
name | amount | location | unit | categories | type | uncertainty type | loc | allocation | comment | simapro name
CO2 capture/hard coal, oxy, pipeline 400km, storage 3000m | 1 | RER | kilogram | CCS Europe 2025::Hard coal::Geological storage | production |  |  | 100 |  | CO2 capture/hard coal, oxy, pipeline 400km, storage 3000m/RER U
CO2 storage/hard coal, oxy, pipeline 400km, storage 3000m | 1 | RER | kilogram | Materials/fuels | technosphere | 0 | 1 |  |  | CO2 storage/hard coal, oxy, pipeline 400km, storage 3000m/RER U
electricity production, at power plant/hard coal, oxy, pipeline 400km, storage 3000m | 0.23 | RER | kilowatt hour | Materials/fuels | technosphere | 0 | 0.23 |  | E_capture = E_el*(1-(eff_CCS/eff_no CCS)) | electricity production, at power plant/hard coal, oxy, pipeline 400km, storage 3000m/RER U
heat pump production, for heat and power co-generation unit, 160kW electrical | 4.55e-11 | RER | unit | Materials/fuels | technosphere | 0 | 4.55e-11 |  | n_HX = n_total*lifetime_ratio/(lifetime_plant*annual m_flow) | Heat exchanger of cogen unit 160kWe/RER/I U
market for absorption chiller, 100kW | 1.37e-10 | GLO | unit | Materials/fuels | technosphere | 0 | 1.37e-10 |  | n_absorption chiller = n_total*lifetime_ratio/(lifetime_plant*annual m_flow) | Absorption chiller 100kW/CH/I U
market for gas turbine, 10MW electrical | 1.82e-10 | GLO | unit | Materials/fuels | technosphere | 0 | 1.82e-10 |  | n_GT = n_total*lifetime_ratio/(lifetime_plant*annual m_flow) | Gas turbine, 10MWe, at production plant/RER/I U
market for liquid storage tank, chemicals, organics | 1.51e-11 | GLO | unit | Materials/fuels | technosphere | 0 | 1.51e-11 |  | n_tank = V_total*lifetime_ratio/(V_ref*lifetime plant*annual m_flow) | Liquid storage tank, chemicals, organics/CH/I U
market for pump, 40W | 4.55e-11 | GLO | unit | Materials/fuels | technosphere | 0 | 4.55e-11 |  | n_pump = n_total*lifetime_ratio/(lifetime_plant*annual m_flow) | Pump 40W, at plant/CH/I U
Activity | CO2 capture/hard coal, post, pipeline 200km, storage 1000m
location | RER
production amount | 1
reference product | CO2 capture/hard coal, post, pipeline 200km, storage 1000m
type | process
unit | kilogram
source | Life cycle assessment of carbon capture and storage in power generation and industry in Europe, Volkart et al., 2013, International Journal of Greenhouse Gas Control
Exchanges
name | amount | location | unit | categories | type | uncertainty type | loc | allocation | comment | simapro name
Ammonia | 0.000123 |  | kilogram | air | biosphere | 0 | 0.000123 |  | Moser et al. (2010)
Monoethanolamine | 6e-06 |  | kilogram | air | biosphere | 0 | 6e-06 |  | Moser et al. (2010)
Water, cooling, unspecified natural origin | 0.0832 |  | cubic meter | natural resource::in water | biosphere | 0 | 0.0832 |  | RECCS 2007
CO2 capture/hard coal, post, pipeline 200km, storage 1000m | 1 | RER | kilogram | CCS Europe 2025::Hard coal::Geological storage | production |  |  | 100 |  | CO2 capture/hard coal, post, pipeline 200km, storage 1000m/RER U
CO2 storage/hard coal, post, pipeline 200km, storage 1000m | 1 | RER | kilogram | Materials/fuels | technosphere | 0 | 1 |  |  | CO2 storage/hard coal, post, pipeline 200km, storage 1000m/RER U
electricity production, at power plant/hard coal, post, pipeline 200km, storage 1000m | 0.262 | RER | kilowatt hour | Materials/fuels | technosphere | 0 | 0.262 |  | E_capture = E_el*(1-(eff_CCS/eff_no CCS)) | electricity production, at power plant/hard coal, post, pipeline 200km, storage 1000m/RER U
heat pump production, for heat and power co-generation unit, 160kW electrical | 8.48e-11 | RER | unit | Materials/fuels | technosphere | 0 | 8.48e-11 |  | n_HX = n_total*lifetime_ratio/(lifetime_plant*annual m_flow) | Heat exchanger of cogen unit 160kWe/RER/I U
market for absorption chiller, 100kW | 5.09e-10 | GLO | unit | Materials/fuels | technosphere | 0 | 5.09e-10 |  | n_absorption chiller = n_total*lifetime_ratio/(lifetime_plant*annual m_flow) | Absorption chiller 100kW/CH/I U
market for charcoal | 8.26e-05 | GLO | kilogram | Materials/fuels | technosphere | 0 | 8.26e-05 |  | RECCS 2007 | Charcoal, at plant/GLO U
market for gas turbine, 10MW electrical | 8.48e-11 | GLO | unit | Materials/fuels | technosphere | 0 | 8.48e-11 |  | n_GT = n_total*lifetime_ratio/(lifetime_plant*annual m_flow) | Gas turbine, 10MWe, at production plant/RER/I U
market for liquid storage tank, chemicals, organics | 2.85e-11 | GLO | unit | Materials/fuels | technosphere | 0 | 2.85e-11 |  | n_tank = V_total*lifetime_ratio/(V_ref*lifetime plant*annual m_flow) | Liquid storage tank, chemicals, organics/CH/I U
market for monoethanolamine | 0.000284 | GLO | kilogram | Materials/fuels | technosphere | 0 | 0.000284 |  | Moser et al. (2010) | Monoethanolamine, at plant/RER U
market for pump, 40W | 5.94e-10 | GLO | unit | Materials/fuels | technosphere | 0 | 5.94e-10 |  | n_pump = n_total*lifetime_ratio/(lifetime_plant*annual m_flow) | Pump 40W, at plant/CH/I U
market for sodium hydroxide, without water, in 50% solution state | 0.000304 | GLO | kilogram | Materials/fuels | technosphere | 0 | 0.000304 |  | RECCS 2007 | Sodium hydroxide, 50% in H2O, production mix, at plant/RER U
treatment of spent solvent mixture, hazardous waste incineration | -0.000227 | CH | kilogram | Waste to treatment | technosphere | 0 | 0.000227 |  | Moser et al. (2010) | Disposal, solvents mixture, 16.5% water, to hazardous waste incineration/CH U
Activity | CO2 capture/hard coal, post, pipeline 400km, storage 1000m
location | RER
production amount | 1
reference product | CO2 capture/hard coal, post, pipeline 400km, storage 1000m
type | process
unit | kilogram
source | Life cycle assessment of carbon capture and storage in power generation and industry in Europe, Volkart et al., 2013, International Journal of Greenhouse Gas Control
Exchanges
name | amount | location | unit | categories | type | uncertainty type | loc | allocation | comment | simapro name
Ammonia | 0.000123 |  | kilogram | air | biosphere | 0 | 0.000123 |  | Moser et al. (2010)
Monoethanolamine | 6e-06 |  | kilogram | air | biosphere | 0 | 6e-06 |  | Moser et al. (2010)
Water, cooling, unspecified natural origin | 0.0832 |  | cubic meter | natural resource::in water | biosphere | 0 | 0.0832 |  | RECCS 2007
CO2 capture/hard coal, post, pipeline 400km, storage 1000m | 1 | RER | kilogram | CCS Europe 2025::Hard coal::Geological storage | production |  |  | 100 |  | CO2 capture/hard coal, post, pipeline 400km, storage 1000m/RER U
CO2 storage/hard coal, post, pipeline 400km, storage 1000m | 1 | RER | kilogram | Materials/fuels | technosphere | 0 | 1 |  |  | CO2 storage/hard coal, post, pipeline 400km, storage 1000m/RER U
electricity production, at power plant/hard coal, post, pipeline 200km, storage 1000m | 0.262 | RER | kilowatt hour | Materials/fuels | technosphere | 0 | 0.262 |  | E_capture = E_el*(1-(eff_CCS/eff_no CCS)) | electricity production, at power plant/hard coal, post, pipeline 200km, storage 1000m/RER U
heat pump production, for heat and power co-generation unit, 160kW electrical | 8.48e-11 | RER | unit | Materials/fuels | technosphere | 0 | 8.48e-11 |  | n_HX = n_total*lifetime_ratio/(lifetime_plant*annual m_flow) | Heat exchanger of cogen unit 160kWe/RER/I U
market for absorption chiller, 100kW | 5.09e-10 | GLO | unit | Materials/fuels | technosphere | 0 | 5.09e-10 |  | n_absorption chiller = n_total*lifetime_ratio/(lifetime_plant*annual m_flow) | Absorption chiller 100kW/CH/I U
market for charcoal | 8.26e-05 | GLO | kilogram | Materials/fuels | technosphere | 0 | 8.26e-05 |  | RECCS 2007 | Charcoal, at plant/GLO U
market for gas turbine, 10MW electrical | 8.48e-11 | GLO | unit | Materials/fuels | technosphere | 0 | 8.48e-11 |  | n_GT = n_total*lifetime_ratio/(lifetime_plant*annual m_flow) | Gas turbine, 10MWe, at production plant/RER/I U
market for liquid storage tank, chemicals, organics | 2.85e-11 | GLO | unit | Materials/fuels | technosphere | 0 | 2.85e-11 |  | n_tank = V_total*lifetime_ratio/(V_ref*lifetime plant*annual m_flow) | Liquid storage tank, chemicals, organics/CH/I U
market for monoethanolamine | 0.000284 | GLO | kilogram | Materials/fuels | technosphere | 0 | 0.000284 |  | Moser et al. (2010) | Monoethanolamine, at plant/RER U
market for pump, 40W | 5.94e-10 | GLO | unit | Materials/fuels | technosphere | 0 | 5.94e-10 |  | n_pump = n_total*lifetime_ratio/(lifetime_plant*annual m_flow) | Pump 40W, at plant/CH/I U
market for sodium hydroxide, without water, in 50% solution state | 0.000304 | GLO | kilogram | Materials/fuels | technosphere | 0 | 0.000304 |  | RECCS 2007 | Sodium hydroxide, 50% in H2O, production mix, at plant/RER U
treatment of spent solvent mixture, hazardous waste incineration | -0.000227 | CH | kilogram | Waste to treatment | technosphere | 0 | 0.000227 |  | Moser et al. (2010) | Disposal, solvents mixture, 16.5% water, to hazardous waste incineration/CH U
Activity | CO2 capture/hard coal, post, pipeline 400km, storage 3000m
location | RER
production amount | 1
reference product | CO2 capture/hard coal, post, pipeline 400km, storage 3000m
type | process
unit | kilogram
source | Life cycle assessment of carbon capture and storage in power generation and industry in Europe, Volkart et al., 2013, International Journal of Greenhouse Gas Control
Exchanges
name | amount | location | unit | categories | type | uncertainty type | loc | allocation | comment | simapro name
Ammonia | 0.000123 |  | kilogram | air | biosphere | 0 | 0.000123 |  | Moser et al. (2010)
Monoethanolamine | 6e-06 |  | kilogram | air | biosphere | 0 | 6e-06 |  | Moser et al. (2010)
Water, cooling, unspecified natural origin | 0.0832 |  | cubic meter | natural resource::in water | biosphere | 0 | 0.0832 |  | RECCS 2007
CO2 capture/hard coal, post, pipeline 400km, storage 3000m | 1 | RER | kilogram | CCS Europe 2025::Hard coal::Geological storage | production |  |  | 100 |  | CO2 capture/hard coal, post, pipeline 400km, storage 3000m/RER U
CO2 storage/hard coal, post, pipeline 400km, storage 3000m | 1 | RER | kilogram | Materials/fuels | technosphere | 0 | 1 |  |  | CO2 storage/hard coal, post, pipeline 400km, storage 3000m/RER U
electricity production, at power plant/hard coal, post, pipeline 400km, storage 3000m | 0.262 | RER | kilowatt hour | Materials/fuels | technosphere | 0 | 0.262 |  | E_capture = E_el*(1-(eff_CCS/eff_no CCS)) | electricity production, at power plant/hard coal, post, pipeline 400km, storage 3000m/RER U
heat pump production, for heat and power co-generation unit, 160kW electrical | 8.48e-11 | RER | unit | Materials/fuels | technosphere | 0 | 8.48e-11 |  | n_HX = n_total*lifetime_ratio/(lifetime_plant*annual m_flow) | Heat exchanger of cogen unit 160kWe/RER/I U
market for absorption chiller, 100kW | 5.09e-10 | GLO | unit | Materials/fuels | technosphere | 0 | 5.09e-10 |  | n_absorption chiller = n_total*lifetime_ratio/(lifetime_plant*annual m_flow) | Absorption chiller 100kW/CH/I U
market for charcoal | 8.26e-05 | GLO | kilogram | Materials/fuels | technosphere | 0 | 8.26e-05 |  | RECCS 2007 | Charcoal, at plant/GLO U
market for gas turbine, 10MW electrical | 8.48e-11 | GLO | unit | Materials/fuels | technosphere | 0 | 8.48e-11 |  | n_GT = n_total*lifetime_ratio/(lifetime_plant*annual m_flow) | Gas turbine, 10MWe, at production plant/RER/I U
market for liquid storage tank, chemicals, organics | 2.85e-11 | GLO | unit | Materials/fuels | technosphere | 0 | 2.85e-11 |  | n_tank = V_total*lifetime_ratio/(V_ref*lifetime plant*annual m_flow) | Liquid storage tank, chemicals, organics/CH/I U
market for monoethanolamine | 0.000284 | GLO | kilogram | Materials/fuels | technosphere | 0 | 0.000284 |  | Moser et al. (2010) | Monoethanolamine, at plant/RER U
market for pump, 40W | 5.94e-10 | GLO | unit | Materials/fuels | technosphere | 0 | 5.94e-10 |  | n_pump = n_total*lifetime_ratio/(lifetime_plant*annual m_flow) | Pump 40W, at plant/CH/I U
market for sodium hydroxide, without water, in 50% solution state | 0.000304 | GLO | kilogram | Materials/fuels | technosphere | 0 | 0.000304 |  | RECCS 2007 | Sodium hydroxide, 50% in H2O, production mix, at plant/RER U
treatment of spent solvent mixture, hazardous waste incineration | -0.000227 | CH | kilogram | Waste to treatment | technosphere | 0 | 0.000227 |  | Moser et al. (2010) | Disposal, solvents mixture, 16.5% water, to hazardous waste incineration/CH U
Activity | CO2 capture/hard coal, pre, pipeline 200km, storage 1000m
location | RER
production amount | 1
reference product | CO2 capture/hard coal, pre, pipeline 200km, storage 1000m
type | process
unit | kilogram
source | Life cycle assessment of carbon capture and storage in power generation and industry in Europe, Volkart et al., 2013, International Journal of Greenhouse Gas Control
Exchanges
name | amount | location | unit | categories | type | uncertainty type | loc | allocation | comment | simapro name
Water, cooling, unspecified natural origin | 0.0832 |  | cubic meter | natural resource::in water | biosphere | 0 | 0.0832 |  | assumed to be analogous to MEA (RECCS 2007)
CO2 capture/hard coal, pre, pipeline 200km, storage 1000m | 1 | RER | kilogram | CCS Europe 2025::Hard coal::Geological storage | production |  |  | 100 |  | CO2 capture/hard coal, pre, pipeline 200km, storage 1000m/RER U
CO2 storage/hard coal, pre, pipeline 200km, storage 1000m | 1 | RER | kilogram | Materials/fuels | technosphere | 0 | 1 |  |  | CO2 storage/hard coal, pre, pipeline 200km, storage 1000m/RER U
electricity production, at power plant/hard coal, pre, pipeline 200km, storage 1000m | 0.223 | RER | kilowatt hour | Materials/fuels | technosphere | 0 | 0.223 |  | E_capture = E_el*(1-(eff_CCS/eff_no CCS)) | electricity production, at power plant/hard coal, pre, pipeline 200km, storage 1000m/RER U
Selexol (Dimethylether of polyethylene glycol)/RER | 7e-06 | RER | kilogram | Materials/fuels | technosphere | 0 | 7e-06 |  | Singh et al. (2011)
heat pump production, for heat and power co-generation unit, 160kW electrical | 1.18e-10 | RER | unit | Materials/fuels | technosphere | 0 | 1.18e-10 |  | n_HX = n_total*lifetime_ratio/(lifetime_plant*annual m_flow) | Heat exchanger of cogen unit 160kWe/RER/I U
market for absorption chiller, 100kW | 2.35e-10 | GLO | unit | Materials/fuels | technosphere | 0 | 2.35e-10 |  | n_absorption chiller = n_total*lifetime_ratio/(lifetime_plant*annual m_flow) | Absorption chiller 100kW/CH/I U
market for gas turbine, 10MW electrical | 1.18e-10 | GLO | unit | Materials/fuels | technosphere | 0 | 1.18e-10 |  | n_GT = n_total*lifetime_ratio/(lifetime_plant*annual m_flow) | Gas turbine, 10MWe, at production plant/RER/I U
market for liquid storage tank, chemicals, organics | 3.26e-11 | GLO | unit | Materials/fuels | technosphere | 0 | 3.26e-11 |  | n_tank = V_total*lifetime_ratio/(V_ref*lifetime plant*annual m_flow) | Liquid storage tank, chemicals, organics/CH/I U
market for pump, 40W | 1.18e-10 | GLO | unit | Materials/fuels | technosphere | 0 | 1.18e-10 |  | n_pump = n_total*lifetime_ratio/(lifetime_plant*annual m_flow) | Pump 40W, at plant/CH/I U
treatment of spent solvent mixture, hazardous waste incineration | -7e-06 | CH | kilogram | Waste to treatment | technosphere | 0 | 7e-06 |  | Singh et al. (2011), disposal of the solvent degradation products | Disposal, solvents mixture, 16.5% water, to hazardous waste incineration/CH U
Activity | CO2 capture/hard coal, pre, pipeline 400km, storage 3000m
location | RER
production amount | 1
reference product | CO2 capture/hard coal, pre, pipeline 400km, storage 3000m
type | process
unit | kilogram
source | Life cycle assessment of carbon capture and storage in power generation and industry in Europe, Volkart et al., 2013, International Journal of Greenhouse Gas Control
Exchanges
name | amount | location | unit | categories | type | uncertainty type | loc | allocation | comment | simapro name
Water, cooling, unspecified natural origin | 0.0832 |  | cubic meter | natural resource::in water | biosphere | 0 | 0.0832 |  | assumed to be analogous to MEA (RECCS 2007)
CO2 capture/hard coal, pre, pipeline 400km, storage 3000m | 1 | RER | kilogram | CCS Europe 2025::Hard coal::Geological storage | production |  |  | 100 |  | CO2 capture/hard coal, pre, pipeline 400km, storage 3000m/RER U
CO2 storage/hard coal, pre, pipeline 400km, storage 3000m | 1 | RER | kilogram | Materials/fuels | technosphere | 0 | 1 |  |  | CO2 storage/hard coal, pre, pipeline 400km, storage 3000m/RER U
electricity production, at power plant/hard coal, pre, pipeline 400km, storage 3000m | 0.223 | RER | kilowatt hour | Materials/fuels | technosphere | 0 | 0.223 |  | E_capture = E_el*(1-(eff_CCS/eff_no CCS)) | electricity production, at power plant/hard coal, pre, pipeline 400km, storage 3000m/RER U
Selexol (Dimethylether of polyethylene glycol)/RER | 7e-06 | RER | kilogram | Materials/fuels | technosphere | 0 | 7e-06 |  | Singh et al. (2011)
heat pump production, for heat and power co-generation unit, 160kW electrical | 1.18e-10 | RER | unit | Materials/fuels | technosphere | 0 | 1.18e-10 |  | n_HX = n_total*lifetime_ratio/(lifetime_plant*annual m_flow) | Heat exchanger of cogen unit 160kWe/RER/I U
market for absorption chiller, 100kW | 2.35e-10 | GLO | unit | Materials/fuels | technosphere | 0 | 2.35e-10 |  | n_absorption chiller = n_total*lifetime_ratio/(lifetime_plant*annual m_flow) | Absorption chiller 100kW/CH/I U
market for gas turbine, 10MW electrical | 1.18e-10 | GLO | unit | Materials/fuels | technosphere | 0 | 1.18e-10 |  | n_GT = n_total*lifetime_ratio/(lifetime_plant*annual m_flow) | Gas turbine, 10MWe, at production plant/RER/I U
market for liquid storage tank, chemicals, organics | 3.26e-11 | GLO | unit | Materials/fuels | technosphere | 0 | 3.26e-11 |  | n_tank = V_total*lifetime_ratio/(V_ref*lifetime plant*annual m_flow) | Liquid storage tank, chemicals, organics/CH/I U
market for pump, 40W | 1.18e-10 | GLO | unit | Materials/fuels | technosphere | 0 | 1.18e-10 |  | n_pump = n_total*lifetime_ratio/(lifetime_plant*annual m_flow) | Pump 40W, at plant/CH/I U
treatment of spent solvent mixture, hazardous waste incineration | -7e-06 | CH | kilogram | Waste to treatment | technosphere | 0 | 7e-06 |  | Singh et al. (2011), disposal of the solvent degradation products | Disposal, solvents mixture, 16.5% water, to hazardous waste incineration/CH U
Activity | CO2 capture/lignite, oxy, pipeline 200km, storage 1000m
location | RER
production amount | 1
reference product | CO2 capture/lignite, oxy, pipeline 200km, storage 1000m
type | process
unit | kilogram
source | Life cycle assessment of carbon capture and storage in power generation and industry in Europe, Volkart et al., 2013, International Journal of Greenhouse Gas Control
Exchanges
name | amount | location | unit | categories | type | uncertainty type | loc | allocation | comment | simapro name
CO2 capture/lignite, oxy, pipeline 200km, storage 1000m | 1 | RER | kilogram | CCS Europe 2025::Lignite::Geological storage | production |  |  | 100 |  | CO2 capture/lignite, oxy, pipeline 200km, storage 1000m/RER U
CO2 storage/lignite, oxy, pipeline 200km, storage 1000m | 1 | RER | kilogram | Materials/fuels | technosphere | 0 | 1 |  |  | CO2 storage/lignite, oxy, pipeline 200km, storage 1000m/RER U
electricity production, at power plant/lignite, oxy, pipeline 200km, storage 1000m | 0.193 | RER | kilowatt hour | Materials/fuels | technosphere | 0 | 0.193 |  | E_capture = E_el*(1-(eff_CCS/eff_no CCS)) | electricity production, at power plant/lignite, oxy, pipeline 200km, storage 1000m/RER U
heat pump production, for heat and power co-generation unit, 160kW electrical | 2.7e-11 | RER | unit | Materials/fuels | technosphere | 0 | 2.7e-11 |  | n_HX = n_total*ifetime_ratio/(lifetime_plant*annual m_flow) | Heat exchanger of cogen unit 160kWe/RER/I U
market for absorption chiller, 100kW | 8.11e-11 | GLO | unit | Materials/fuels | technosphere | 0 | 8.11e-11 |  | n_absorption chiller = n_total*lifetime_ratio/(lifetime_plant*annual m_flow) | Absorption chiller 100kW/CH/I U
market for gas turbine, 10MW electrical | 1.08e-10 | GLO | unit | Materials/fuels | technosphere | 0 | 1.08e-10 |  | n_GT = n_total*lifetime_ratio/(lifetime_plant*annual m_flow) | Gas turbine, 10MWe, at production plant/RER/I U
market for liquid storage tank, chemicals, organics | 8.95e-12 | GLO | unit | Materials/fuels | technosphere | 0 | 8.95e-12 |  | n_tank = V_total*lifetime_ratio/(V_ref*lifetime plant*annual m_flow) | Liquid storage tank, chemicals, organics/CH/I U
market for pump, 40W | 2.7e-11 | GLO | unit | Materials/fuels | technosphere | 0 | 2.7e-11 |  | n_pump = n_total*lifetime_ratio/(lifetime_plant*annual m_flow) | Pump 40W, at plant/CH/I U
Activity | CO2 capture/lignite, oxy, pipeline 400km, storage 3000m
location | RER
production amount | 1
reference product | CO2 capture/lignite, oxy, pipeline 400km, storage 3000m
type | process
unit | kilogram
source | Life cycle assessment of carbon capture and storage in power generation and industry in Europe, Volkart et al., 2013, International Journal of Greenhouse Gas Control
Exchanges
name | amount | location | unit | categories | type | uncertainty type | loc | allocation | comment | simapro name
CO2 capture/lignite, oxy, pipeline 400km, storage 3000m | 1 | RER | kilogram | CCS Europe 2025::Lignite::Geological storage | production |  |  | 100 |  | CO2 capture/lignite, oxy, pipeline 400km, storage 3000m/RER U
CO2 storage/lignite, oxy, pipeline 400km, storage 3000m | 1 | RER | kilogram | Materials/fuels | technosphere | 0 | 1 |  |  | CO2 storage/lignite, oxy, pipeline 400km, storage 3000m/RER U
electricity production, at power plant/lignite, oxy, pipeline 400km, storage 3000m | 0.193 | RER | kilowatt hour | Materials/fuels | technosphere | 0 | 0.193 |  | E_capture = E_el*(1-(eff_CCS/eff_no CCS)) | electricity production, at power plant/lignite, oxy, pipeline 400km, storage 3000m/RER U
heat pump production, for heat and power co-generation unit, 160kW electrical | 2.7e-11 | RER | unit | Materials/fuels | technosphere | 0 | 2.7e-11 |  | n_HX = n_total*lifetime_ratio/(lifetime_plant*annual m_flow) | Heat exchanger of cogen unit 160kWe/RER/I U
market for absorption chiller, 100kW | 8.11e-11 | GLO | unit | Materials/fuels | technosphere | 0 | 8.11e-11 |  | n_absorption chiller = n_total*lifetime_ratio/(lifetime_plant*annual m_flow) | Absorption chiller 100kW/CH/I U
market for gas turbine, 10MW electrical | 1.08e-10 | GLO | unit | Materials/fuels | technosphere | 0 | 1.08e-10 |  | n_GT = n_total*lifetime_ratio/(lifetime_plant*annual m_flow) | Gas turbine, 10MWe, at production plant/RER/I U
market for liquid storage tank, chemicals, organics | 8.95e-12 | GLO | unit | Materials/fuels | technosphere | 0 | 8.95e-12 |  | n_tank = V_total*lifetime_ratio/(V_ref*lifetime plant*annual m_flow) | Liquid storage tank, chemicals, organics/CH/I U
market for pump, 40W | 2.7e-11 | GLO | unit | Materials/fuels | technosphere | 0 | 2.7e-11 |  | n_pump = n_total*lifetime_ratio/(lifetime_plant*annual m_flow) | Pump 40W, at plant/CH/I U
Activity | CO2 capture/lignite, post, pipeline 200km, storage 1000m
location | RER
production amount | 1
reference product | CO2 capture/lignite, post, pipeline 200km, storage 1000m
type | process
unit | kilogram
source | Life cycle assessment of carbon capture and storage in power generation and industry in Europe, Volkart et al., 2013, International Journal of Greenhouse Gas Control
Exchanges
name | amount | location | unit | categories | type | uncertainty type | loc | allocation | comment | simapro name
Ammonia | 0.000123 |  | kilogram | air | biosphere | 0 | 0.000123 |  | Moser et al. (2010)
Monoethanolamine | 6e-06 |  | kilogram | air | biosphere | 0 | 6e-06 |  | Moser et al. (2010)
Water, cooling, unspecified natural origin | 0.0832 |  | cubic meter | natural resource::in water | biosphere | 0 | 0.0832 |  | RECCS 2007
CO2 capture/lignite, post, pipeline 200km, storage 1000m | 1 | RER | kilogram | CCS Europe 2025::Lignite::Geological storage | production |  |  | 100 |  | CO2 capture/lignite, post, pipeline 200km, storage 1000m/RER U
CO2 storage/lignite, post, pipeline 200km, storage 1000m | 1 | RER | kilogram | Materials/fuels | technosphere | 0 | 1 |  |  | CO2 storage/lignite, post, pipeline 200km, storage 1000m/RER U
electricity production, at power plant/lignite, post, pipeline 200km, storage 1000m | 0.219 | RER | kilowatt hour | Materials/fuels | technosphere | 0 | 0.219 |  | E_capture = E_el*(1-(eff_CCS/eff_no CCS)) | electricity production, at power plant/lignite, post, pipeline 200km, storage 1000m/RER U
heat pump production, for heat and power co-generation unit, 160kW electrical | 5.39e-11 | RER | unit | Materials/fuels | technosphere | 0 | 5.39e-11 |  | n_HX = n_total*lifetime_ratio/(lifetime_plant*annual m_flow) | Heat exchanger of cogen unit 160kWe/RER/I U
market for absorption chiller, 100kW | 3.23e-10 | GLO | unit | Materials/fuels | technosphere | 0 | 3.23e-10 |  | n_absorption chiller = n_total*lifetime_ratio/(lifetime_plant*annual m_flow) | Absorption chiller 100kW/CH/I U
market for charcoal | 8.26e-05 | GLO | kilogram | Materials/fuels | technosphere | 0 | 8.26e-05 |  | RECCS 2007 | Charcoal, at plant/GLO U
market for gas turbine, 10MW electrical | 5.39e-11 | GLO | unit | Materials/fuels | technosphere | 0 | 5.39e-11 |  | n_GT = n_total*lifetime_ratio/(lifetime_plant*annual m_flow) | Gas turbine, 10MWe, at production plant/RER/I U
market for liquid storage tank, chemicals, organics | 1.81e-11 | GLO | unit | Materials/fuels | technosphere | 0 | 1.81e-11 |  | n_tank = V_total*lifetime_ratio/(V_ref*lifetime plant*annual m_flow) | Liquid storage tank, chemicals, organics/CH/I U
market for monoethanolamine | 0.000284 | GLO | kilogram | Materials/fuels | technosphere | 0 | 0.000284 |  | Moser et al. (2010) | Monoethanolamine, at plant/RER U
market for pump, 40W | 3.77e-10 | GLO | unit | Materials/fuels | technosphere | 0 | 3.77e-10 |  | n_pump = n_total*lifetime_ratio/(lifetime_plant*annual m_flow) | Pump 40W, at plant/CH/I U
market for sodium hydroxide, without water, in 50% solution state | 0.000304 | GLO | kilogram | Materials/fuels | technosphere | 0 | 0.000304 |  | RECCS 2007 | Sodium hydroxide, 50% in H2O, production mix, at plant/RER U
treatment of spent solvent mixture, hazardous waste incineration | -0.000227 | CH | kilogram | Waste to treatment | technosphere | 0 | 0.000227 |  | Moser et al. (2010), disposal of the solvent degradation products | Disposal, solvents mixture, 16.5% water, to hazardous waste incineration/CH U
Activity | CO2 capture/lignite, post, pipeline 400km, storage 3000m
location | RER
production amount | 1
reference product | CO2 capture/lignite, post, pipeline 400km, storage 3000m
type | process
unit | kilogram
source | Life cycle assessment of carbon capture and storage in power generation and industry in Europe, Volkart et al., 2013, International Journal of Greenhouse Gas Control
Exchanges
name | amount | location | unit | categories | type | uncertainty type | loc | allocation | comment | simapro name
Ammonia | 0.000123 |  | kilogram | air | biosphere | 0 | 0.000123 |  | Moser et al. (2010)
Monoethanolamine | 6e-06 |  | kilogram | air | biosphere | 0 | 6e-06 |  | Moser et al. (2010)
Water, cooling, unspecified natural origin | 0.0832 |  | cubic meter | natural resource::in water | biosphere | 0 | 0.0832 |  | RECCS 2007
CO2 capture/lignite, post, pipeline 400km, storage 3000m | 1 | RER | kilogram | CCS Europe 2025::Lignite::Geological storage | production |  |  | 100 |  | CO2 capture/lignite, post, pipeline 400km, storage 3000m/RER U
CO2 storage/lignite, post, pipeline 400km, storage 3000m | 1 | RER | kilogram | Materials/fuels | technosphere | 0 | 1 |  |  | CO2 storage/lignite, post, pipeline 400km, storage 3000m/RER U
electricity production, at power plant/lignite, post, pipeline 400km, storage 3000m | 0.219 | RER | kilowatt hour | Materials/fuels | technosphere | 0 | 0.219 |  | E_capture = E_el*(1-(eff_CCS/eff_no CCS)) | electricity production, at power plant/lignite, post, pipeline 400km, storage 3000m/RER U
heat pump production, for heat and power co-generation unit, 160kW electrical | 5.39e-11 | RER | unit | Materials/fuels | technosphere | 0 | 5.39e-11 |  | n_HX = n_total*lifetime_ratio/(lifetime_plant*annual m_flow) | Heat exchanger of cogen unit 160kWe/RER/I U
market for absorption chiller, 100kW | 3.23e-10 | GLO | unit | Materials/fuels | technosphere | 0 | 3.23e-10 |  | n_absorption chiller = n_total*lifetime_ratio/(lifetime_plant*annual m_flow) | Absorption chiller 100kW/CH/I U
market for charcoal | 8.26e-05 | GLO | kilogram | Materials/fuels | technosphere | 0 | 8.26e-05 |  | RECCS 2007 | Charcoal, at plant/GLO U
market for gas turbine, 10MW electrical | 5.39e-11 | GLO | unit | Materials/fuels | technosphere | 0 | 5.39e-11 |  | n_GT = n_total*lifetime_ratio/(lifetime_plant*annual m_flow) | Gas turbine, 10MWe, at production plant/RER/I U
market for liquid storage tank, chemicals, organics | 1.81e-11 | GLO | unit | Materials/fuels | technosphere | 0 | 1.81e-11 |  | n_tank = V_total*lifetime_ratio/(V_ref*lifetime plant*annual m_flow) | Liquid storage tank, chemicals, organics/CH/I U
market for monoethanolamine | 0.000284 | GLO | kilogram | Materials/fuels | technosphere | 0 | 0.000284 |  | Moser et al. (2010) | Monoethanolamine, at plant/RER U
market for pump, 40W | 3.77e-10 | GLO | unit | Materials/fuels | technosphere | 0 | 3.77e-10 |  | n_pump = n_total*lifetime_ratio/(lifetime_plant*annual m_flow) | Pump 40W, at plant/CH/I U
market for sodium hydroxide, without water, in 50% solution state | 0.000304 | GLO | kilogram | Materials/fuels | technosphere | 0 | 0.000304 |  | RECCS 2007 | Sodium hydroxide, 50% in H2O, production mix, at plant/RER U
treatment of spent solvent mixture, hazardous waste incineration | -0.000227 | CH | kilogram | Waste to treatment | technosphere | 0 | 0.000227 |  | Moser et al. (2010), disposal of the solvent degradation products | Disposal, solvents mixture, 16.5% water, to hazardous waste incineration/CH U
Activity | CO2 capture/lignite, pre, pipeline 200km, storage 1000m
location | RER
production amount | 1
reference product | CO2 capture/lignite, pre, pipeline 200km, storage 1000m
type | process
unit | kilogram
source | Life cycle assessment of carbon capture and storage in power generation and industry in Europe, Volkart et al., 2013, International Journal of Greenhouse Gas Control
Exchanges
name | amount | location | unit | categories | type | uncertainty type | loc | allocation | comment | simapro name
Water, cooling, unspecified natural origin | 0.0832 |  | cubic meter | natural resource::in water | biosphere | 0 | 0.0832 |  | assumed to be analogous to MEA (RECCS 2007)
CO2 capture/lignite, pre, pipeline 200km, storage 1000m | 1 | RER | kilogram | CCS Europe 2025::Lignite::Geological storage | production |  |  | 100 |  | CO2 capture/lignite, pre, pipeline 200km, storage 1000m/RER U
CO2 storage/lignite, pre, pipeline 200km, storage 1000m | 1 | RER | kilogram | Materials/fuels | technosphere | 0 | 1 |  |  | CO2 storage/lignite, pre, pipeline 200km, storage 1000m/RER U
electricity production, at power plant/lignite, pre, pipeline 200km, storage 1000m | 0.187 | RER | kilowatt hour | Materials/fuels | technosphere | 0 | 0.187 |  | E_capture = E_el*(1-(eff_CCS/eff_no CCS)) | electricity production, at power plant/lignite, pre, pipeline 200km, storage 1000m/RER U
Selexol (Dimethylether of polyethylene glycol)/RER | 7e-06 | RER | kilogram | Materials/fuels | technosphere | 0 | 7e-06 |  | Singh et al. (2011)
heat pump production, for heat and power co-generation unit, 160kW electrical | 1.13e-10 | RER | unit | Materials/fuels | technosphere | 0 | 1.13e-10 |  | n_HX = n_total*lifetime_ratio/(lifetime_plant*annual m_flow) | Heat exchanger of cogen unit 160kWe/RER/I U
market for absorption chiller, 100kW | 2.25e-10 | GLO | unit | Materials/fuels | technosphere | 0 | 2.25e-10 |  | n_absorption chiller = n_total*lifetime_ratio/(lifetime_plant*annual m_flow) | Absorption chiller 100kW/CH/I U
market for gas turbine, 10MW electrical | 1.13e-10 | GLO | unit | Materials/fuels | technosphere | 0 | 1.13e-10 |  | n_GT = n_total*lifetime_ratio/(lifetime_plant*annual m_flow) | Gas turbine, 10MWe, at production plant/RER/I U
market for liquid storage tank, chemicals, organics | 3.12e-11 | GLO | unit | Materials/fuels | technosphere | 0 | 3.12e-11 |  | n_tank = V_total*lifetime_ratio/(V_ref*lifetime plant*annual m_flow) | Liquid storage tank, chemicals, organics/CH/I U
market for pump, 40W | 1.13e-10 | GLO | unit | Materials/fuels | technosphere | 0 | 1.13e-10 |  | n_pump = n_total*lifetime_ratio/(lifetime_plant*annual m_flow) | Pump 40W, at plant/CH/I U
treatment of spent solvent mixture, hazardous waste incineration | -7e-06 | CH | kilogram | Waste to treatment | technosphere | 0 | 7e-06 |  | Singh et al. (2011), disposal of the solvent degradation products | Disposal, solvents mixture, 16.5% water, to hazardous waste incineration/CH U
Activity | CO2 capture/lignite, pre, pipeline 400km, storage 3000m
location | RER
production amount | 1
reference product | CO2 capture/lignite, pre, pipeline 400km, storage 3000m
type | process
unit | kilogram
source | Life cycle assessment of carbon capture and storage in power generation and industry in Europe, Volkart et al., 2013, International Journal of Greenhouse Gas Control
Exchanges
name | amount | location | unit | categories | type | uncertainty type | loc | allocation | comment | simapro name
Water, cooling, unspecified natural origin | 0.0833 |  | cubic meter | natural resource::in water | biosphere | 0 | 0.0833 |  | assumed to be analogous to MEA (RECCS 2007)
CO2 capture/lignite, pre, pipeline 400km, storage 3000m | 1 | RER | kilogram | CCS Europe 2025::Lignite::Geological storage | production |  |  | 100 |  | CO2 capture/lignite, pre, pipeline 400km, storage 3000m/RER U
CO2 storage/lignite, pre, pipeline 400km, storage 3000m | 1 | RER | kilogram | Materials/fuels | technosphere | 0 | 1 |  |  | CO2 storage/lignite, pre, pipeline 400km, storage 3000m/RER U
electricity production, at power plant/lignite, pre, pipeline 400km, storage 3000m | 0.187 | RER | kilowatt hour | Materials/fuels | technosphere | 0 | 0.187 |  | E_capture = E_el*(1-(eff_CCS/eff_no CCS)) | electricity production, at power plant/lignite, pre, pipeline 400km, storage 3000m/RER U
Selexol (Dimethylether of polyethylene glycol)/RER | 7e-06 | RER | kilogram | Materials/fuels | technosphere | 0 | 7e-06 |  | Singh et al. (2011)
heat pump production, for heat and power co-generation unit, 160kW electrical | 1.13e-10 | RER | unit | Materials/fuels | technosphere | 0 | 1.13e-10 |  | n_HX = n_total*lifetime_ratio/(lifetime_plant*annual m_flow) | Heat exchanger of cogen unit 160kWe/RER/I U
market for absorption chiller, 100kW | 2.25e-10 | GLO | unit | Materials/fuels | technosphere | 0 | 2.25e-10 |  | n_absorption chiller = n_total*lifetime_ratio/(lifetime_plant*annual m_flow) | Absorption chiller 100kW/CH/I U
market for gas turbine, 10MW electrical | 1.13e-10 | GLO | unit | Materials/fuels | technosphere | 0 | 1.13e-10 |  | n_GT = n_total*lifetime_ratio/(lifetime_plant*annual m_flow) | Gas turbine, 10MWe, at production plant/RER/I U
market for liquid storage tank, chemicals, organics | 3.12e-11 | GLO | unit | Materials/fuels | technosphere | 0 | 3.12e-11 |  | n_tank = V_total*lifetime_ratio/(V_ref*lifetime plant*annual m_flow) | Liquid storage tank, chemicals, organics/CH/I U
market for pump, 40W | 1.13e-10 | GLO | unit | Materials/fuels | technosphere | 0 | 1.13e-10 |  | n_pump = n_total*lifetime_ratio/(lifetime_plant*annual m_flow) | Pump 40W, at plant/CH/I U
treatment of spent solvent mixture, hazardous waste incineration | -7e-06 | CH | kilogram | Waste to treatment | technosphere | 0 | 7e-06 |  | Singh et al. (2011), disposal of the solvent degradation products | Disposal, solvents mixture, 16.5% water, to hazardous waste incineration/CH U
Activity | CO2 capture/natural gas, post, 200km pipeline, storage 1000m
location | RER
production amount | 1
reference product | CO2 capture/natural gas, post, 200km pipeline, storage 1000m
type | process
unit | kilogram
source | Life cycle assessment of carbon capture and storage in power generation and industry in Europe, Volkart et al., 2013, International Journal of Greenhouse Gas Control
Exchanges
name | amount | location | unit | categories | type | uncertainty type | loc | allocation | comment | simapro name
Ammonia | 0.000123 |  | kilogram | air | biosphere | 0 | 0.000123 |  | Moser et al. (2010)
Monoethanolamine | 6e-06 |  | kilogram | air | biosphere | 0 | 6e-06 |  | Moser et al. (2010)
Water, cooling, unspecified natural origin | 0.0832 |  | cubic meter | natural resource::in water | biosphere | 0 | 0.0832 |  | RECCS 2007
CO2 capture/natural gas, post, 200km pipeline, storage 1000m | 1 | RER | kilogram | CCS Europe 2025::Natural gas::Geological storage | production |  |  | 100 |  | CO2 capture/natural gas, post, 200km pipeline, storage 1000m/RER U
CO2 storage/natural gas, post, 200km pipeline, storage 1000m | 1 | RER | kilogram | Materials/fuels | technosphere | 0 | 1 |  | 1 kg CO2 stored per 1 kg CO2 captured | CO2 storage/natural gas, post, 200km pipeline, storage 1000m/RER U
electricity production, at power plant/natural gas, post, pipeline 200km, storage 1000m | 0.384 | RER | kilowatt hour | Materials/fuels | technosphere | 0 | 0.384 |  | E_capture = E_el*(1-(eff_CCS/eff_no CCS)) | electricity production, at power plant/natural gas, post, pipeline 200km, storage 1000m/RER U
heat pump production, for heat and power co-generation unit, 160kW electrical | 8.27e-11 | RER | unit | Materials/fuels | technosphere | 0 | 8.27e-11 |  | n_HX = n_total*lifetime_ratio/(lifetime_plant*annual m_flow) | Heat exchanger of cogen unit 160kWe/RER/I U
market for absorption chiller, 100kW | 7.44e-10 | GLO | unit | Materials/fuels | technosphere | 0 | 7.44e-10 |  | n_absorption chiller = n_total*lifetime_ratio/(lifetime_plant*annual m_flow) | Absorption chiller 100kW/CH/I U
market for charcoal | 8.26e-05 | GLO | kilogram | Materials/fuels | technosphere | 0 | 8.26e-05 |  | RECCS 2007 | Charcoal, at plant/GLO U
market for gas turbine, 10MW electrical | 3.31e-10 | GLO | unit | Materials/fuels | technosphere | 0 | 3.31e-10 |  | n_GT = n_total*lifetime_ratio/(lifetime_plant*annual m_flow) | Gas turbine, 10MWe, at production plant/RER/I U
market for liquid storage tank, chemicals, organics | 5.14e-12 | GLO | unit | Materials/fuels | technosphere | 0 | 5.14e-12 |  | n_tank = V_total*lifetime_ratio/(V_ref*lifetime plant*annual m_flow) | Liquid storage tank, chemicals, organics/CH/I U
market for monoethanolamine | 0.000284 | GLO | kilogram | Materials/fuels | technosphere | 0 | 0.000284 |  | Moser et al. (2010) | Monoethanolamine, at plant/RER U
market for pump, 40W | 5.79e-10 | GLO | unit | Materials/fuels | technosphere | 0 | 5.79e-10 |  | n_pump = n_total*lifetime_ratio/(lifetime_plant*annual m_flow) | Pump 40W, at plant/CH/I U
market for sodium hydroxide, without water, in 50% solution state | 0.000304 | GLO | kilogram | Materials/fuels | technosphere | 0 | 0.000304 |  | RECCS 2007 | Sodium hydroxide, 50% in H2O, production mix, at plant/RER U
treatment of spent solvent mixture, hazardous waste incineration | -0.000227 | CH | kilogram | Waste to treatment | technosphere | 0 | 0.000227 |  | Moser et al. (2010), disposal of the solvent degradation products | Disposal, solvents mixture, 16.5% water, to hazardous waste incineration/CH U
Activity | CO2 capture/natural gas, post, 400km pipeline, storage 1000m
location | RER
production amount | 1
reference product | CO2 capture/natural gas, post, 400km pipeline, storage 1000m
type | process
unit | kilogram
source | Life cycle assessment of carbon capture and storage in power generation and industry in Europe, Volkart et al., 2013, International Journal of Greenhouse Gas Control
Exchanges
name | amount | location | unit | categories | type | uncertainty type | loc | allocation | comment | simapro name
Ammonia | 0.000123 |  | kilogram | air | biosphere | 0 | 0.000123 |  | Moser et al. (2010)
Monoethanolamine | 6e-06 |  | kilogram | air | biosphere | 0 | 6e-06 |  | Moser et al. (2010)
Water, cooling, unspecified natural origin | 0.0832 |  | cubic meter | natural resource::in water | biosphere | 0 | 0.0832 |  | RECCS 2007
CO2 capture/natural gas, post, 400km pipeline, storage 1000m | 1 | RER | kilogram | CCS Europe 2025::Natural gas::Geological storage | production |  |  | 100 |  | CO2 capture/natural gas, post, 400km pipeline, storage 1000m/RER U
CO2 storage/natural gas, post, 400km pipeline, storage 1000m | 1 | RER | kilogram | Materials/fuels | technosphere | 0 | 1 |  | 1 kg CO2 stored per 1 kg CO2 captured | CO2 storage/natural gas, post, 400km pipeline, storage 1000m/RER U
electricity production, at power plant/natural gas, post, pipeline 200km, storage 1000m | 0.384 | RER | kilowatt hour | Materials/fuels | technosphere | 0 | 0.384 |  | E_capture = E_el*(1-(eff_CCS/eff_no CCS)) | electricity production, at power plant/natural gas, post, pipeline 200km, storage 1000m/RER U
heat pump production, for heat and power co-generation unit, 160kW electrical | 8.27e-11 | RER | unit | Materials/fuels | technosphere | 0 | 8.27e-11 |  | n_HX = n_total*lifetime_ratio/(lifetime_plant*annual m_flow) | Heat exchanger of cogen unit 160kWe/RER/I U
market for absorption chiller, 100kW | 7.44e-10 | GLO | unit | Materials/fuels | technosphere | 0 | 7.44e-10 |  | n_absorption chiller = n_total*lifetime_ratio/(lifetime_plant*annual m_flow) | Absorption chiller 100kW/CH/I U
market for charcoal | 8.26e-05 | GLO | kilogram | Materials/fuels | technosphere | 0 | 8.26e-05 |  | RECCS 2007 | Charcoal, at plant/GLO U
market for gas turbine, 10MW electrical | 3.31e-10 | GLO | unit | Materials/fuels | technosphere | 0 | 3.31e-10 |  | n_GT = n_total*lifetime_ratio/(lifetime_plant*annual m_flow) | Gas turbine, 10MWe, at production plant/RER/I U
market for liquid storage tank, chemicals, organics | 5.14e-12 | GLO | unit | Materials/fuels | technosphere | 0 | 5.14e-12 |  | n_tank = V_total*lifetime_ratio/(V_ref*lifetime plant*annual m_flow) | Liquid storage tank, chemicals, organics/CH/I U
market for monoethanolamine | 0.000284 | GLO | kilogram | Materials/fuels | technosphere | 0 | 0.000284 |  | Moser et al. (2010) | Monoethanolamine, at plant/RER U
market for pump, 40W | 5.79e-10 | GLO | unit | Materials/fuels | technosphere | 0 | 5.79e-10 |  | n_pump = n_total*lifetime_ratio/(lifetime_plant*annual m_flow) | Pump 40W, at plant/CH/I U
market for sodium hydroxide, without water, in 50% solution state | 0.000304 | GLO | kilogram | Materials/fuels | technosphere | 0 | 0.000304 |  | RECCS 2007 | Sodium hydroxide, 50% in H2O, production mix, at plant/RER U
treatment of spent solvent mixture, hazardous waste incineration | -0.000227 | CH | kilogram | Waste to treatment | technosphere | 0 | 0.000227 |  | Moser et al. (2010), disposal of the solvent degradation products | Disposal, solvents mixture, 16.5% water, to hazardous waste incineration/CH U
Activity | CO2 capture/natural gas, post, 400km pipeline, storage 3000m
location | RER
production amount | 1
reference product | CO2 capture/natural gas, post, 400km pipeline, storage 3000m
type | process
unit | kilogram
source | Life cycle assessment of carbon capture and storage in power generation and industry in Europe, Volkart et al., 2013, International Journal of Greenhouse Gas Control
Exchanges
name | amount | location | unit | categories | type | uncertainty type | loc | allocation | comment | simapro name
Ammonia | 0.000123 |  | kilogram | air | biosphere | 0 | 0.000123 |  | Moser et al. (2010)
Monoethanolamine | 6e-06 |  | kilogram | air | biosphere | 0 | 6e-06 |  | Moser et al. (2010)
Water, cooling, unspecified natural origin | 0.0832 |  | cubic meter | natural resource::in water | biosphere | 0 | 0.0832 |  | RECCS 2007
CO2 capture/natural gas, post, 400km pipeline, storage 3000m | 1 | RER | kilogram | CCS Europe 2025::Natural gas::Geological storage | production |  |  | 100 |  | CO2 capture/natural gas, post, 400km pipeline, storage 3000m/RER U
CO2 storage/natural gas, post, 400km pipeline, storage 3000m | 1 | RER | kilogram | Materials/fuels | technosphere | 0 | 1 |  | 1 kg CO2 stored per 1 kg CO2 captured | CO2 storage/natural gas, post, 400km pipeline, storage 3000m/RER U
electricity production, at power plant/natural gas, post, pipeline 400km, storage 3000m | 0.384 | RER | kilowatt hour | Materials/fuels | technosphere | 0 | 0.384 |  | E_capture = E_el*(1-(eff_CCS/eff_no CCS)) | electricity production, at power plant/natural gas, post, pipeline 400km, storage 3000m/RER U
heat pump production, for heat and power co-generation unit, 160kW electrical | 8.27e-11 | RER | unit | Materials/fuels | technosphere | 0 | 8.27e-11 |  | n_HX = n_total*lifetime_ratio/(lifetime_plant*annual m_flow) | Heat exchanger of cogen unit 160kWe/RER/I U
market for absorption chiller, 100kW | 7.44e-10 | GLO | unit | Materials/fuels | technosphere | 0 | 7.44e-10 |  | n_absorption chiller = n_total*lifetime_ratio/(lifetime_plant*annual m_flow) | Absorption chiller 100kW/CH/I U
market for charcoal | 8.26e-05 | GLO | kilogram | Materials/fuels | technosphere | 0 | 8.26e-05 |  | RECCS 2007 | Charcoal, at plant/GLO U
market for gas turbine, 10MW electrical | 3.31e-10 | GLO | unit | Materials/fuels | technosphere | 0 | 3.31e-10 |  | n_GT = n_total*lifetime_ratio/(lifetime_plant*annual m_flow) | Gas turbine, 10MWe, at production plant/RER/I U
market for liquid storage tank, chemicals, organics | 5.14e-12 | GLO | unit | Materials/fuels | technosphere | 0 | 5.14e-12 |  | n_tank = V_total*lifetime_ratio/(V_ref*lifetime plant*annual m_flow) | Liquid storage tank, chemicals, organics/CH/I U
market for monoethanolamine | 0.000284 | GLO | kilogram | Materials/fuels | technosphere | 0 | 0.000284 |  | Moser et al. (2010) | Monoethanolamine, at plant/RER U
market for pump, 40W | 5.79e-10 | GLO | unit | Materials/fuels | technosphere | 0 | 5.79e-10 |  | n_pump = n_total*lifetime_ratio/(lifetime_plant*annual m_flow) | Pump 40W, at plant/CH/I U
market for sodium hydroxide, without water, in 50% solution state | 0.000304 | GLO | kilogram | Materials/fuels | technosphere | 0 | 0.000304 |  | RECCS 2007 | Sodium hydroxide, 50% in H2O, production mix, at plant/RER U
treatment of spent solvent mixture, hazardous waste incineration | -0.000227 | CH | kilogram | Waste to treatment | technosphere | 0 | 0.000227 |  | Moser et al. (2010), disposal of the solvent degradation products | Disposal, solvents mixture, 16.5% water, to hazardous waste incineration/CH U
Activity | CO2 capture/natural gas, pre, 200km pipeline, storage 1000m
location | RER
production amount | 1
reference product | CO2 capture/natural gas, pre, 200km pipeline, storage 1000m
type | process
unit | kilogram
source | Life cycle assessment of carbon capture and storage in power generation and industry in Europe, Volkart et al., 2013, International Journal of Greenhouse Gas Control
Exchanges
name | amount | location | unit | categories | type | uncertainty type | loc | allocation | comment | simapro name
Water, cooling, unspecified natural origin | 0.0832 |  | cubic meter | natural resource::in water | biosphere | 0 | 0.0832 |  | RECCS 2007
CO2 capture/natural gas, pre, 200km pipeline, storage 1000m | 1 | RER | kilogram | CCS Europe 2025::Natural gas::Geological storage | production |  |  | 100 |  | CO2 capture/natural gas, pre, 200km pipeline, storage 1000m/RER U
CO2 storage/natural gas, pre, 200km pipeline, storage 1000m | 1 | RER | kilogram | Materials/fuels | technosphere | 0 | 1 |  | 1 kg CO2 stored per 1 kg CO2 captured | CO2 storage/natural gas, pre, 200km pipeline, storage 1000m/RER U
electricity production, at power plant/natural gas, pre, pipeline 200km, storage 1000m | 0.217 | RER | kilowatt hour | Materials/fuels | technosphere | 0 | 0.217 |  | E_capture = E_el*(1-(eff_CCS/eff_no CCS)) | electricity production, at power plant/natural gas, pre, pipeline 200km, storage 1000m/RER U
Selexol (Dimethylether of polyethylene glycol)/RER | 7e-06 | RER | kilogram | Materials/fuels | technosphere | 0 | 7e-06 |  | Singh et al. (2011)
heat pump production, for heat and power co-generation unit, 160kW electrical | 1.53e-10 | RER | unit | Materials/fuels | technosphere | 0 | 1.53e-10 |  | n_HX = n_total*lifetime_ratio/(lifetime_plant*annual m_flow) | Heat exchanger of cogen unit 160kWe/RER/I U
market for absorption chiller, 100kW | 5.36e-10 | GLO | unit | Materials/fuels | technosphere | 0 | 5.36e-10 |  | n_absorption chiller = n_total*lifetime_ratio/(lifetime_plant*annual m_flow) | Absorption chiller 100kW/CH/I U
market for gas turbine, 10MW electrical | 3.83e-10 | GLO | unit | Materials/fuels | technosphere | 0 | 3.83e-10 |  | n_GT = n_total*lifetime_ratio/(lifetime_plant*annual m_flow) | Gas turbine, 10MWe, at production plant/RER/I U
market for liquid storage tank, chemicals, organics | 7.14e-12 | GLO | unit | Materials/fuels | technosphere | 0 | 7.14e-12 |  | n_tank = V_total*lifetime_ratio/(V_ref*lifetime plant*annual m_flow) | Liquid storage tank, chemicals, organics/CH/I U
market for pump, 40W | 1.53e-10 | GLO | unit | Materials/fuels | technosphere | 0 | 1.53e-10 |  | n_pump = n_total*lifetime_ratio/(lifetime_plant*annual m_flow) | Pump 40W, at plant/CH/I U
treatment of spent solvent mixture, hazardous waste incineration | -7e-06 | CH | kilogram | Waste to treatment | technosphere | 0 | 7e-06 |  | Singh et al. (2011), disposal of the solvent degradation products | Disposal, solvents mixture, 16.5% water, to hazardous waste incineration/CH U
Activity | CO2 capture/natural gas, pre, 400km pipeline, storage 3000m
location | RER
production amount | 1
reference product | CO2 capture/natural gas, pre, 400km pipeline, storage 3000m
type | process
unit | kilogram
source | Life cycle assessment of carbon capture and storage in power generation and industry in Europe, Volkart et al., 2013, International Journal of Greenhouse Gas Control
Exchanges
name | amount | location | unit | categories | type | uncertainty type | loc | allocation | comment | simapro name
Water, cooling, unspecified natural origin | 0.0832 |  | cubic meter | natural resource::in water | biosphere | 0 | 0.0832 |  | RECCS 2007
CO2 capture/natural gas, pre, 400km pipeline, storage 3000m | 1 | RER | kilogram | CCS Europe 2025::Natural gas::Geological storage | production |  |  | 100 |  | CO2 capture/natural gas, pre, 400km pipeline, storage 3000m/RER U
CO2 storage/natural gas, pre, 400km pipeline, storage 3000m | 1 | RER | kilogram | Materials/fuels | technosphere | 0 | 1 |  | 1 kg CO2 stored per 1 kg CO2 captured | CO2 storage/natural gas, pre, 400km pipeline, storage 3000m/RER U
electricity production, at power plant/natural gas, pre, pipeline 400km, storage 3000m | 0.217 | RER | kilowatt hour | Materials/fuels | technosphere | 0 | 0.217 |  | E_capture = E_el*(1-(eff_CCS/eff_no CCS)) | electricity production, at power plant/natural gas, pre, pipeline 400km, storage 3000m/RER U
Selexol (Dimethylether of polyethylene glycol)/RER | 7e-06 | RER | kilogram | Materials/fuels | technosphere | 0 | 7e-06 |  | Singh et al. (2011)
heat pump production, for heat and power co-generation unit, 160kW electrical | 1.53e-10 | RER | unit | Materials/fuels | technosphere | 0 | 1.53e-10 |  | n_HX = n_total*lifetime_ratio/(lifetime_plant*annual m_flow) | Heat exchanger of cogen unit 160kWe/RER/I U
market for absorption chiller, 100kW | 5.36e-10 | GLO | unit | Materials/fuels | technosphere | 0 | 5.36e-10 |  | n_absorption chiller = n_total*lifetime_ratio/(lifetime_plant*annual m_flow) | Absorption chiller 100kW/CH/I U
market for gas turbine, 10MW electrical | 3.83e-10 | GLO | unit | Materials/fuels | technosphere | 0 | 3.83e-10 |  | n_GT = n_total*lifetime_ratio/(lifetime_plant*annual m_flow) | Gas turbine, 10MWe, at production plant/RER/I U
market for liquid storage tank, chemicals, organics | 7.14e-12 | GLO | unit | Materials/fuels | technosphere | 0 | 7.14e-12 |  | n_tank = V_total*lifetime_ratio/(V_ref*lifetime plant*annual m_flow) | Liquid storage tank, chemicals, organics/CH/I U
market for pump, 40W | 1.53e-10 | GLO | unit | Materials/fuels | technosphere | 0 | 1.53e-10 |  | n_pump = n_total*lifetime_ratio/(lifetime_plant*annual m_flow) | Pump 40W, at plant/CH/I U
treatment of spent solvent mixture, hazardous waste incineration | -7e-06 | CH | kilogram | Waste to treatment | technosphere | 0 | 7e-06 |  | Singh et al. (2011), disposal of the solvent degradation products | Disposal, solvents mixture, 16.5% water, to hazardous waste incineration/CH U
Activity | CO2 storage/100% SNG, post, 200km pipeline, storage 1000m
location | RER
production amount | 1
reference product | CO2 storage/100% SNG, post, 200km pipeline, storage 1000m
type | process
unit | kilogram
source | Life cycle assessment of carbon capture and storage in power generation and industry in Europe, Volkart et al., 2013, International Journal of Greenhouse Gas Control
Exchanges
name | amount | location | unit | categories | type | uncertainty type | loc | scale | allocation | comment | negative | simapro name
CO2 storage/100% SNG, post, 200km pipeline, storage 1000m | 1 | RER | kilogram | CCS Europe 2025::Wood::Geological storage::SNGCC | production |  |  |  | 100 |  |  | CO2 storage/100% SNG, post, 200km pipeline, storage 1000m/RER U
drilling, deep borehole/m | 1.69e-08 | RER | meter | Materials/fuels | technosphere | 0 | 1.69e-08 |  |  | l_drilling = (n_injection wells+n_monitoring wells)*storage depth/(lifetime*annual_m_flow) |  | drilling, deep borehole/m/RER U
market for gas turbine, 10MW electrical | 2.54e-11 | GLO | unit | Materials/fuels | technosphere | 2 | -24.3963 | 0 |  | n_turbine = n_injection wells/(lifetime*annual m_flow) | 0 | Gas turbine, 10MWe, at production plant/RER/I U
market group for electricity, medium voltage | 0.00948 | ENTSO-E | kilowatt hour | Materials/fuels | technosphere | 2 | -4.6586 | 0 |  | E = 87,85*ln((p_hydrostat+p_over)/p_pipeline)*(m_flow_project*8760h/a)/annual_m_flow | 0 | electricity production, medium voltage, production RER, at grid/RER U
transport, pipeline, supercritical CO2, 200km w/o recompression | 0.0297 | RER | ton kilometer | Materials/fuels | technosphere | 2 | -3.5166 | 0 |  | tkm = l_no comp*m_flow_project/(m_flow_dataset*1000kg/t) | 0 | transport, pipeline, supercritical CO2, 200km w/o recompression/RER U
Activity | CO2 storage/100% SNG, post, 400km pipeline, storage 3000m
location | RER
production amount | 1
reference product | CO2 storage/100% SNG, post, 400km pipeline, storage 3000m
type | process
unit | kilogram
source | Life cycle assessment of carbon capture and storage in power generation and industry in Europe, Volkart et al., 2013, International Journal of Greenhouse Gas Control
Exchanges
name | amount | location | unit | categories | type | uncertainty type | loc | scale | allocation | comment | negative | simapro name
CO2 storage/100% SNG, post, 400km pipeline, storage 3000m | 1 | RER | kilogram | CCS Europe 2025::Wood::Geological storage::SNGCC | production |  |  |  | 100 |  |  | CO2 storage/100% SNG, post, 400km pipeline, storage 3000m/RER U
drilling, deep borehole/m | 5.07e-08 | RER | meter | Materials/fuels | technosphere | 0 | 5.07e-08 |  |  | l_drilling = (n_injection wells+n_monitoring wells)*storage depth/(lifetime*annual_m_flow) |  | drilling, deep borehole/m/RER U
market for gas turbine, 10MW electrical | 2.54e-11 | GLO | unit | Materials/fuels | technosphere | 2 | -24.3963 | 0 |  | n_turbine = n_injection wells/(lifetime*annual m_flow) | 0 | Gas turbine, 10MWe, at production plant/RER/I U
market group for electricity, medium voltage | 0.0334 | ENTSO-E | kilowatt hour | Materials/fuels | technosphere | 2 | -3.3992 | 0 |  | E = 87,85*ln((p_hydrostat+p_over)/p_pipeline)*(m_flow_project*8760h/a)/annual_m_flow | 0 | electricity production, medium voltage, production RER, at grid/RER U
transport, pipeline, supercritical CO2, 200km w recompression | 0.0297 | RER | ton kilometer | Materials/fuels | technosphere | 0 | 0.0297 |  |  | tkm = l_no comp*m_flow_project/(m_flow_dataset*1000kg/t) |  | transport, pipeline, supercritical CO2, 200km w recompression/RER U
transport, pipeline, supercritical CO2, 200km w/o recompression | 0.0297 | RER | ton kilometer | Materials/fuels | technosphere | 2 | -3.5166 | 0 |  | tkm = l_no comp*m_flow_project/(m_flow_dataset*1000kg/t) | 0 | transport, pipeline, supercritical CO2, 200km w/o recompression/RER U
Activity | CO2 storage/at H2 production plant, pre, pipeline 400km, storage 3000m
location | RER
production amount | 1
reference product | CO2 storage/at H2 production plant, pre, pipeline 400km, storage 3000m
type | process
unit | kilogram
source | Life cycle assessment of carbon capture and storage in power generation and industry in Europe, Volkart et al., 2013, International Journal of Greenhouse Gas Control
Exchanges
name | amount | location | unit | categories | type | uncertainty type | loc | scale | allocation | comment | negative | simapro name
CO2 storage/at H2 production plant, pre, pipeline 400km, storage 3000m | 1 | RER | kilogram | CCS Europe 2025::Wood::Geological storage::BIGCC | production |  |  |  | 100 |  |  | CO2 storage/at H2 production plant, pre, pipeline 400km, storage 3000m/RER U
drilling, deep borehole/m | 5.07e-08 | RER | meter | Materials/fuels | technosphere | 0 | 5.07e-08 |  |  | l_drilling = (n_injection wells+n_monitoring wells)*storage depth/(lifetime*annual_m_flow) |  | drilling, deep borehole/m/RER U
market for gas turbine, 10MW electrical | 2.54e-11 | GLO | unit | Materials/fuels | technosphere | 2 | -24.3963 | 0 |  | n_turbine = n_injection wells/(lifetime*annual m_flow) | 0 | Gas turbine, 10MWe, at production plant/RER/I U
market group for electricity, medium voltage | 0.0334 | ENTSO-E | kilowatt hour | Materials/fuels | technosphere | 2 | -3.3992 | 0 |  | E = 87,85*ln((p_hydrostat+p_over)/p_pipeline)*(m_flow_project*8760h/a)/annual_m_flow | 0 | electricity production, medium voltage, production RER, at grid/RER U
transport, pipeline, supercritical CO2, 200km w recompression | 0.00152 | RER | ton kilometer | Materials/fuels | technosphere | 0 | 0.00152 |  |  |  |  | transport, pipeline, supercritical CO2, 200km w recompression/RER U
transport, pipeline, supercritical CO2, 200km w/o recompression | 0.00152 | RER | ton kilometer | Materials/fuels | technosphere | 2 | -6.489 | 0 |  | tkm = l_no comp*m_flow_project/(m_flow_dataset*1000kg/t) | 0 | transport, pipeline, supercritical CO2, 200km w/o recompression/RER U
Activity | CO2 storage/at wood burning power plant 20 MW, truck 25km, post, pipeline 200km, storage 1000m
location | RER
production amount | 1
reference product | CO2 storage/at wood burning power plant 20 MW, truck 25km, post, pipeline 200km, storage 1000m
type | process
unit | kilogram
source | Life cycle assessment of carbon capture and storage in power generation and industry in Europe, Volkart et al., 2013, International Journal of Greenhouse Gas Control
Exchanges
name | amount | location | unit | categories | type | uncertainty type | loc | scale | allocation | comment | negative | simapro name
CO2 storage/at wood burning power plant 20 MW, truck 25km, post, pipeline 200km, storage 1000m | 1 | RER | kilogram | CCS Europe 2025::Wood::Geological storage::Combustion | production |  |  |  | 100 |  |  | CO2 storage/at wood burning power plant 20 MW, truck 25km, post, pipeline 200km, storage 1000m/RER U
drilling, deep borehole/m | 1.69e-08 | RER | meter | Materials/fuels | technosphere | 0 | 1.69e-08 |  |  | l_drilling = (n_injection wells+n_monitoring wells)*storage depth/(lifetime*annual_m_flow) |  | drilling, deep borehole/m/RER U
market for gas turbine, 10MW electrical | 2.54e-11 | GLO | unit | Materials/fuels | technosphere | 2 | -24.3963 | 0 |  | n_turbine = n_injection wells/(lifetime*annual m_flow) | 0 | Gas turbine, 10MWe, at production plant/RER/I U
market group for electricity, medium voltage | 0.00948 | ENTSO-E | kilowatt hour | Materials/fuels | technosphere | 2 | -4.6586 | 0 |  | E = 87,85*ln((p_hydrostat+p_over)/p_pipeline)*(m_flow_project*8760h/a)/annual_m_flow | 0 | electricity production, medium voltage, production RER, at grid/RER U
transport, pipeline, supercritical CO2, 200km w/o recompression | 0.00431 | RER | ton kilometer | Materials/fuels | technosphere | 2 | -5.4468 | 0 |  | tkm = l_no comp*m_flow_project/(m_flow_dataset*1000kg/t) | 0 | transport, pipeline, supercritical CO2, 200km w/o recompression/RER U
Activity | CO2 storage/at wood burning power plant 20 MW, truck 25km, post, pipeline 400km, storage 3000m
location | RER
production amount | 1
reference product | CO2 storage/at wood burning power plant 20 MW, truck 25km, post, pipeline 400km, storage 3000m
type | process
unit | kilogram
source | Life cycle assessment of carbon capture and storage in power generation and industry in Europe, Volkart et al., 2013, International Journal of Greenhouse Gas Control
Exchanges
name | amount | location | unit | categories | type | uncertainty type | loc | scale | allocation | comment | negative | simapro name
CO2 storage/at wood burning power plant 20 MW, truck 25km, post, pipeline 400km, storage 3000m | 1 | RER | kilogram | CCS Europe 2025::Wood::Geological storage::Combustion | production |  |  |  | 100 |  |  | CO2 storage/at wood burning power plant 20 MW, truck 25km, post, pipeline 400km, storage 3000m/RER U
drilling, deep borehole/m | 5.07e-08 | RER | meter | Materials/fuels | technosphere | 0 | 5.07e-08 |  |  | l_drilling = (n_injection wells+n_monitoring wells)*storage depth/(lifetime*annual_m_flow) |  | drilling, deep borehole/m/RER U
market for gas turbine, 10MW electrical | 2.54e-11 | GLO | unit | Materials/fuels | technosphere | 2 | -24.3963 | 0 |  | n_turbine = n_injection wells/(lifetime*annual m_flow) | 0 | Gas turbine, 10MWe, at production plant/RER/I U
market group for electricity, medium voltage | 0.0334 | ENTSO-E | kilowatt hour | Materials/fuels | technosphere | 2 | -3.3992 | 0 |  | E = 87,85*ln((p_hydrostat+p_over)/p_pipeline)*(m_flow_project*8760h/a)/annual_m_flow | 0 | electricity production, medium voltage, production RER, at grid/RER U
transport, pipeline, supercritical CO2, 200km w recompression | 0.00431 | RER | ton kilometer | Materials/fuels | technosphere | 0 | 0.00431 |  |  | tkm = l_no comp*m_flow_project/(m_flow_dataset*1000kg/t) |  | transport, pipeline, supercritical CO2, 200km w recompression/RER U
transport, pipeline, supercritical CO2, 200km w/o recompression | 0.00431 | RER | ton kilometer | Materials/fuels | technosphere | 2 | -5.4468 | 0 |  | tkm = l_no comp*m_flow_project/(m_flow_dataset*1000kg/t) | 0 | transport, pipeline, supercritical CO2, 200km w/o recompression/RER U
Activity | CO2 storage/hard coal, oxy, pipeline 200km, storage 1000m
location | RER
production amount | 1
reference product | CO2 storage/hard coal, oxy, pipeline 200km, storage 1000m
type | process
unit | kilogram
source | Life cycle assessment of carbon capture and storage in power generation and industry in Europe, Volkart et al., 2013, International Journal of Greenhouse Gas Control
Exchanges
name | amount | location | unit | categories | type | uncertainty type | loc | scale | allocation | comment | negative | simapro name
CO2 storage/hard coal, oxy, pipeline 200km, storage 1000m | 1 | RER | kilogram | CCS Europe 2025::Hard coal::Geological storage | production |  |  |  | 100 |  |  | CO2 storage/hard coal, oxy, pipeline 200km, storage 1000m/RER U
drilling, deep borehole/m | 1.69e-08 | RER | meter | Materials/fuels | technosphere | 0 | 1.69e-08 |  |  | l_drilling = (n_injection wells+n_monitoring wells)*storage depth/(lifetime*annual_m_flow) |  | drilling, deep borehole/m/RER U
market for gas turbine, 10MW electrical | 2.54e-11 | GLO | unit | Materials/fuels | technosphere | 2 | -24.3963 | 0 |  | n_turbine = n_injection wells/(lifetime*annual m_flow) | 0 | Gas turbine, 10MWe, at production plant/RER/I U
market group for electricity, medium voltage | 0.00948 | ENTSO-E | kilowatt hour | Materials/fuels | technosphere | 2 | -4.6586 | 0 |  | E = 87,85*ln((p_hydrostat+p_over)/p_pipeline)*(m_flow_project*8760h/a)/annual_m_flow | 0 | electricity production, medium voltage, production UCTE, at grid/UCTE U
transport, pipeline, supercritical CO2, 200km w/o recompression | 0.0921 | RER | ton kilometer | Materials/fuels | technosphere | 2 | -2.3849 | 0 |  | tkm = l_no comp*m_flow_project/(m_flow_dataset*1000kg/t) | 0 | transport, pipeline, supercritical CO2, 200km w/o recompression/RER U
Activity | CO2 storage/hard coal, oxy, pipeline 400km, storage 3000m
location | RER
production amount | 1
reference product | CO2 storage/hard coal, oxy, pipeline 400km, storage 3000m
type | process
unit | kilogram
source | Life cycle assessment of carbon capture and storage in power generation and industry in Europe, Volkart et al., 2013, International Journal of Greenhouse Gas Control
Exchanges
name | amount | location | unit | categories | type | uncertainty type | loc | scale | allocation | comment | negative | simapro name
CO2 storage/hard coal, oxy, pipeline 400km, storage 3000m | 1 | RER | kilogram | CCS Europe 2025::Hard coal::Geological storage | production |  |  |  | 100 |  |  | CO2 storage/hard coal, oxy, pipeline 400km, storage 3000m/RER U
drilling, deep borehole/m | 5.07e-08 | RER | meter | Materials/fuels | technosphere | 0 | 5.07e-08 |  |  | l_drilling = (n_injection wells+n_monitoring wells)*storage depth/(lifetime*annual_m_flow) |  | drilling, deep borehole/m/RER U
market for gas turbine, 10MW electrical | 2.54e-11 | GLO | unit | Materials/fuels | technosphere | 2 | -24.3963 | 0 |  | n_turbine = n_injection wells/(lifetime*annual m_flow) | 0 | Gas turbine, 10MWe, at production plant/RER/I U
market group for electricity, medium voltage | 0.0334 | ENTSO-E | kilowatt hour | Materials/fuels | technosphere | 2 | -3.3992 | 0 |  | E = 87,85*ln((p_hydrostat+p_over)/p_pipeline)*(m_flow_project*8760h/a)/annual_m_flow | 0 | electricity production, medium voltage, production UCTE, at grid/UCTE U
transport, pipeline, supercritical CO2, 200km w recompression | 0.0921 | RER | ton kilometer | Materials/fuels | technosphere | 2 | -2.3849 | 0 |  | tkm = l_with comp*m_flow_project/(m_flow_dataset*1000kg/t) | 0 | transport, pipeline, supercritical CO2, 200km w recompression/RER U
transport, pipeline, supercritical CO2, 200km w/o recompression | 0.0921 | RER | ton kilometer | Materials/fuels | technosphere | 2 | -2.3849 | 0 |  | tkm = l_no comp*m_flow_project/(m_flow_dataset*1000kg/t) | 0 | transport, pipeline, supercritical CO2, 200km w/o recompression/RER U
Activity | CO2 storage/hard coal, post, pipeline 200km, storage 1000m
location | RER
production amount | 1
reference product | CO2 storage/hard coal, post, pipeline 200km, storage 1000m
type | process
unit | kilogram
source | Life cycle assessment of carbon capture and storage in power generation and industry in Europe, Volkart et al., 2013, International Journal of Greenhouse Gas Control
Exchanges
name | amount | location | unit | categories | type | uncertainty type | loc | scale | allocation | comment | negative | simapro name
CO2 storage/hard coal, post, pipeline 200km, storage 1000m | 1 | RER | kilogram | CCS Europe 2025::Hard coal::Geological storage | production |  |  |  | 100 |  |  | CO2 storage/hard coal, post, pipeline 200km, storage 1000m/RER U
drilling, deep borehole/m | 1.69e-08 | RER | meter | Materials/fuels | technosphere | 0 | 1.69e-08 |  |  | l_drilling = (n_injection wells+n_monitoring wells)*storage depth/(lifetime*annual_m_flow) |  | drilling, deep borehole/m/RER U
market for gas turbine, 10MW electrical | 2.54e-11 | GLO | unit | Materials/fuels | technosphere | 2 | -24.3963 | 0 |  | n_turbine = n_injection wells/(lifetime*annual m_flow) | 0 | Gas turbine, 10MWe, at production plant/RER/I U
market group for electricity, medium voltage | 0.00948 | ENTSO-E | kilowatt hour | Materials/fuels | technosphere | 2 | -4.6586 | 0 |  | E = 87,85*ln((p_hydrostat+p_over)/p_pipeline)*(m_flow_project*8760h/a)/annual_m_flow | 0 | electricity production, medium voltage, production UCTE, at grid/UCTE U
transport, pipeline, supercritical CO2, 200km w/o recompression | 0.0973 | RER | ton kilometer | Materials/fuels | technosphere | 2 | -2.33 | 0 |  | tkm = l_no comp*m_flow_project/(m_flow_dataset*1000kg/t) | 0 | transport, pipeline, supercritical CO2, 200km w/o recompression/RER U
Activity | CO2 storage/hard coal, post, pipeline 400km, storage 1000m
location | RER
production amount | 1
reference product | CO2 storage/hard coal, post, pipeline 400km, storage 1000m
type | process
unit | kilogram
source | Life cycle assessment of carbon capture and storage in power generation and industry in Europe, Volkart et al., 2013, International Journal of Greenhouse Gas Control
Exchanges
name | amount | location | unit | categories | type | uncertainty type | loc | scale | allocation | comment | negative | simapro name
CO2 storage/hard coal, post, pipeline 400km, storage 1000m | 1 | RER | kilogram | CCS Europe 2025::Hard coal::Geological storage | production |  |  |  | 100 |  |  | CO2 storage/hard coal, post, pipeline 400km, storage 1000m/RER U
drilling, deep borehole/m | 1.69e-08 | RER | meter | Materials/fuels | technosphere | 0 | 1.69e-08 |  |  | l_drilling = (n_injection wells+n_monitoring wells)*storage depth/(lifetime*annual_m_flow) |  | drilling, deep borehole/m/RER U
market for gas turbine, 10MW electrical | 2.54e-11 | GLO | unit | Materials/fuels | technosphere | 2 | -24.3963 | 0 |  | n_turbine = n_injection wells/(lifetime*annual m_flow) | 0 | Gas turbine, 10MWe, at production plant/RER/I U
market group for electricity, medium voltage | 0.00948 | ENTSO-E | kilowatt hour | Materials/fuels | technosphere | 2 | -4.6586 | 0 |  | E = 87,85*ln((p_hydrostat+p_over)/p_pipeline)*(m_flow_project*8760h/a)/annual_m_flow | 0 | electricity production, medium voltage, production UCTE, at grid/UCTE U
transport, pipeline, supercritical CO2, 200km w recompression | 0.0973 | RER | ton kilometer | Materials/fuels | technosphere | 0 | 0.0973 |  |  |  |  | transport, pipeline, supercritical CO2, 200km w recompression/RER U
transport, pipeline, supercritical CO2, 200km w/o recompression | 0.0973 | RER | ton kilometer | Materials/fuels | technosphere | 2 | -2.33 | 0 |  | tkm = l_no comp*m_flow_project/(m_flow_dataset*1000kg/t) | 0 | transport, pipeline, supercritical CO2, 200km w/o recompression/RER U
Activity | CO2 storage/hard coal, post, pipeline 400km, storage 3000m
location | RER
production amount | 1
reference product | CO2 storage/hard coal, post, pipeline 400km, storage 3000m
type | process
unit | kilogram
source | Life cycle assessment of carbon capture and storage in power generation and industry in Europe, Volkart et al., 2013, International Journal of Greenhouse Gas Control
Exchanges
name | amount | location | unit | categories | type | uncertainty type | loc | scale | allocation | comment | negative | simapro name
CO2 storage/hard coal, post, pipeline 400km, storage 3000m | 1 | RER | kilogram | CCS Europe 2025::Hard coal::Geological storage | production |  |  |  | 100 |  |  | CO2 storage/hard coal, post, pipeline 400km, storage 3000m/RER U
drilling, deep borehole/m | 5.07e-08 | RER | meter | Materials/fuels | technosphere | 0 | 5.07e-08 |  |  | l_drilling = (n_injection wells+n_monitoring wells)*storage depth/(lifetime*annual_m_flow) |  | drilling, deep borehole/m/RER U
market for gas turbine, 10MW electrical | 2.54e-11 | GLO | unit | Materials/fuels | technosphere | 2 | -24.3963 | 0 |  | n_turbine = n_injection wells/(lifetime*annual m_flow) | 0 | Gas turbine, 10MWe, at production plant/RER/I U
market group for electricity, medium voltage | 0.0334 | ENTSO-E | kilowatt hour | Materials/fuels | technosphere | 2 | -3.3992 | 0 |  | E = 87,85*ln((p_hydrostat+p_over)/p_pipeline)*(m_flow_project*8760h/a)/annual_m_flow | 0 | electricity production, medium voltage, production UCTE, at grid/UCTE U
transport, pipeline, supercritical CO2, 200km w recompression | 0.0973 | RER | ton kilometer | Materials/fuels | technosphere | 2 | -2.33 | 0 |  | tkm = l_with comp*m_flow_project/(m_flow_dataset*1000kg/t) | 0 | transport, pipeline, supercritical CO2, 200km w recompression/RER U
transport, pipeline, supercritical CO2, 200km w/o recompression | 0.0973 | RER | ton kilometer | Materials/fuels | technosphere | 2 | -2.33 | 0 |  | tkm = l_no comp*m_flow_project/(m_flow_dataset*1000kg/t) | 0 | transport, pipeline, supercritical CO2, 200km w/o recompression/RER U
Activity | CO2 storage/hard coal, pre, pipeline 200km, storage 1000m
location | RER
production amount | 1
reference product | CO2 storage/hard coal, pre, pipeline 200km, storage 1000m
type | process
unit | kilogram
source | Life cycle assessment of carbon capture and storage in power generation and industry in Europe, Volkart et al., 2013, International Journal of Greenhouse Gas Control
Exchanges
name | amount | location | unit | categories | type | uncertainty type | loc | scale | allocation | comment | negative | simapro name
CO2 storage/hard coal, pre, pipeline 200km, storage 1000m | 1 | RER | kilogram | CCS Europe 2025::Hard coal::Geological storage | production |  |  |  | 100 |  |  | CO2 storage/hard coal, pre, pipeline 200km, storage 1000m/RER U
drilling, deep borehole/m | 1.69e-08 | RER | meter | Materials/fuels | technosphere | 0 | 1.69e-08 |  |  | l_drilling = (n_injection wells+n_monitoring wells)*storage depth/(lifetime*annual_m_flow) |  | drilling, deep borehole/m/RER U
market for gas turbine, 10MW electrical | 2.54e-11 | GLO | unit | Materials/fuels | technosphere | 2 | -24.3963 | 0 |  | n_turbine = n_injection wells/(lifetime*annual m_flow) | 0 | Gas turbine, 10MWe, at production plant/RER/I U
market group for electricity, medium voltage | 0.00948 | ENTSO-E | kilowatt hour | Materials/fuels | technosphere | 2 | -4.6586 | 0 |  | E = 87,85*ln((p_hydrostat+p_over)/p_pipeline)*(m_flow_project*8760h/a)/annual_m_flow | 0 | electricity production, medium voltage, production UCTE, at grid/UCTE U
transport, pipeline, supercritical CO2, 200km w/o recompression | 0.128 | RER | ton kilometer | Materials/fuels | technosphere | 2 | -2.0557 | 0 |  | tkm = l_no comp*m_flow_project/(m_flow_dataset*1000kg/t) | 0 | transport, pipeline, supercritical CO2, 200km w/o recompression/RER U
Activity | CO2 storage/hard coal, pre, pipeline 400km, storage 3000m
location | RER
production amount | 1
reference product | CO2 storage/hard coal, pre, pipeline 400km, storage 3000m
type | process
unit | kilogram
source | Life cycle assessment of carbon capture and storage in power generation and industry in Europe, Volkart et al., 2013, International Journal of Greenhouse Gas Control
Exchanges
name | amount | location | unit | categories | type | uncertainty type | loc | scale | allocation | comment | negative | simapro name
CO2 storage/hard coal, pre, pipeline 400km, storage 3000m | 1 | RER | kilogram | CCS Europe 2025::Hard coal::Geological storage | production |  |  |  | 100 |  |  | CO2 storage/hard coal, pre, pipeline 400km, storage 3000m/RER U
drilling, deep borehole/m | 5.07e-08 | RER | meter | Materials/fuels | technosphere | 0 | 5.07e-08 |  |  | l_drilling = (n_injection wells+n_monitoring wells)*storage depth/(lifetime*annual_m_flow) |  | drilling, deep borehole/m/RER U
market for gas turbine, 10MW electrical | 2.54e-11 | GLO | unit | Materials/fuels | technosphere | 2 | -24.3963 | 0 |  | n_turbine = n_injection wells/(lifetime*annual m_flow) | 0 | Gas turbine, 10MWe, at production plant/RER/I U
market group for electricity, medium voltage | 0.0334 | ENTSO-E | kilowatt hour | Materials/fuels | technosphere | 2 | -3.3992 | 0 |  | E = 87,85*ln((p_hydrostat+p_over)/p_pipeline)*(m_flow_project*8760h/a)/annual_m_flow | 0 | electricity production, medium voltage, production UCTE, at grid/UCTE U
transport, pipeline, supercritical CO2, 200km w recompression | 0.128 | RER | ton kilometer | Materials/fuels | technosphere | 2 | -2.0557 | 0 |  | tkm = l_with comp*m_flow_project/(m_flow_dataset*1000kg/t) | 0 | transport, pipeline, supercritical CO2, 200km w recompression/RER U
transport, pipeline, supercritical CO2, 200km w/o recompression | 0.128 | RER | ton kilometer | Materials/fuels | technosphere | 2 | -2.0557 | 0 |  | tkm = l_no comp*m_flow_project/(m_flow_dataset*1000kg/t) | 0 | transport, pipeline, supercritical CO2, 200km w/o recompression/RER U
Activity | CO2 storage/lignite, oxy, pipeline 200km, storage 1000m
location | RER
production amount | 1
reference product | CO2 storage/lignite, oxy, pipeline 200km, storage 1000m
type | process
unit | kilogram
source | Life cycle assessment of carbon capture and storage in power generation and industry in Europe, Volkart et al., 2013, International Journal of Greenhouse Gas Control
Exchanges
name | amount | location | unit | categories | type | uncertainty type | loc | scale | allocation | comment | negative | simapro name
CO2 storage/lignite, oxy, pipeline 200km, storage 1000m | 1 | RER | kilogram | CCS Europe 2025::Lignite::Geological storage | production |  |  |  | 100 |  |  | CO2 storage/lignite, oxy, pipeline 200km, storage 1000m/RER U
drilling, deep borehole/m | 1.69e-08 | RER | meter | Materials/fuels | technosphere | 0 | 1.69e-08 |  |  | l_drilling = (n_injection wells+n_monitoring wells)*storage depth/(lifetime*annual_m_flow) |  | drilling, deep borehole/m/RER U
market for gas turbine, 10MW electrical | 2.54e-11 | GLO | unit | Materials/fuels | technosphere | 2 | -24.3963 | 0 |  | n_turbine = n_injection wells/(lifetime*annual m_flow) | 0 | Gas turbine, 10MWe, at production plant/RER/I U
market group for electricity, medium voltage | 0.00948 | ENTSO-E | kilowatt hour | Materials/fuels | technosphere | 2 | -4.6586 | 0 |  | E = 87,85*ln((p_hydrostat+p_over)/p_pipeline)*(m_flow_project*8760h/a)/annual_m_flow | 0 | electricity production, medium voltage, production UCTE, at grid/UCTE U
transport, pipeline, supercritical CO2, 200km w/o recompression | 0.155 | RER | ton kilometer | Materials/fuels | technosphere | 2 | -1.8643 | 0 |  | tkm = l_no comp*m_flow_project/(m_flow_dataset*1000kg/t) | 0 | transport, pipeline, supercritical CO2, 200km w/o recompression/RER U
Activity | CO2 storage/lignite, oxy, pipeline 400km, storage 3000m
location | RER
production amount | 1
reference product | CO2 storage/lignite, oxy, pipeline 400km, storage 3000m
type | process
unit | kilogram
source | Life cycle assessment of carbon capture and storage in power generation and industry in Europe, Volkart et al., 2013, International Journal of Greenhouse Gas Control
Exchanges
name | amount | location | unit | categories | type | uncertainty type | loc | scale | allocation | comment | negative | simapro name
CO2 storage/lignite, oxy, pipeline 400km, storage 3000m | 1 | RER | kilogram | CCS Europe 2025::Lignite::Geological storage | production |  |  |  | 100 |  |  | CO2 storage/lignite, oxy, pipeline 400km, storage 3000m/RER U
drilling, deep borehole/m | 5.07e-08 | RER | meter | Materials/fuels | technosphere | 0 | 5.07e-08 |  |  | l_drilling = (n_injection wells+n_monitoring wells)*storage depth/(lifetime*annual_m_flow) |  | drilling, deep borehole/m/RER U
market for gas turbine, 10MW electrical | 2.54e-11 | GLO | unit | Materials/fuels | technosphere | 2 | -24.3963 | 0 |  | n_turbine = n_injection wells/(lifetime*annual m_flow) | 0 | Gas turbine, 10MWe, at production plant/RER/I U
market group for electricity, medium voltage | 0.0334 | ENTSO-E | kilowatt hour | Materials/fuels | technosphere | 2 | -3.3992 | 0 |  | E = 87,85*ln((p_hydrostat+p_over)/p_pipeline)*(m_flow_project*8760h/a)/annual_m_flow | 0 | electricity production, medium voltage, production UCTE, at grid/UCTE U
transport, pipeline, supercritical CO2, 200km w recompression | 0.155 | RER | ton kilometer | Materials/fuels | technosphere | 2 | -1.8643 | 0 |  | tkm = l_with comp*m_flow_project/(m_flow_dataset*1000kg/t) | 0 | transport, pipeline, supercritical CO2, 200km w recompression/RER U
transport, pipeline, supercritical CO2, 200km w/o recompression | 0.155 | RER | ton kilometer | Materials/fuels | technosphere | 2 | -1.8643 | 0 |  | tkm = l_no comp*m_flow_project/(m_flow_dataset*1000kg/t) | 0 | transport, pipeline, supercritical CO2, 200km w/o recompression/RER U
Activity | CO2 storage/lignite, post, pipeline 200km, storage 1000m
location | RER
production amount | 1
reference product | CO2 storage/lignite, post, pipeline 200km, storage 1000m
type | process
unit | kilogram
source | Life cycle assessment of carbon capture and storage in power generation and industry in Europe, Volkart et al., 2013, International Journal of Greenhouse Gas Control
Exchanges
name | amount | location | unit | categories | type | uncertainty type | loc | scale | allocation | comment | negative | simapro name
CO2 storage/lignite, post, pipeline 200km, storage 1000m | 1 | RER | kilogram | CCS Europe 2025::Lignite::Geological storage | production |  |  |  | 100 |  |  | CO2 storage/lignite, post, pipeline 200km, storage 1000m/RER U
drilling, deep borehole/m | 1.69e-08 | RER | meter | Materials/fuels | technosphere | 0 | 1.69e-08 |  |  | l_drilling = (n_injection wells+n_monitoring wells)*storage depth/(lifetime*annual_m_flow) |  | drilling, deep borehole/m/RER U
market for gas turbine, 10MW electrical | 2.54e-11 | GLO | unit | Materials/fuels | technosphere | 2 | -24.3963 | 0 |  | n_turbine = n_injection wells/(lifetime*annual m_flow) | 0 | Gas turbine, 10MWe, at production plant/RER/I U
market group for electricity, medium voltage | 0.00948 | ENTSO-E | kilowatt hour | Materials/fuels | technosphere | 2 | -4.6586 | 0 |  | E = 87,85*ln((p_hydrostat+p_over)/p_pipeline)*(m_flow_project*8760h/a)/annual_m_flow | 0 | electricity production, medium voltage, production UCTE, at grid/UCTE U
transport, pipeline, supercritical CO2, 200km w/o recompression | 0.153 | RER | ton kilometer | Materials/fuels | technosphere | 2 | -1.8773 | 0 |  | tkm = l_no comp*m_flow_project/(m_flow_dataset*1000kg/t) | 0 | transport, pipeline, supercritical CO2, 200km w/o recompression/RER U
Activity | CO2 storage/lignite, post, pipeline 400km, storage 3000m
location | RER
production amount | 1
reference product | CO2 storage/lignite, post, pipeline 400km, storage 3000m
type | process
unit | kilogram
source | Life cycle assessment of carbon capture and storage in power generation and industry in Europe, Volkart et al., 2013, International Journal of Greenhouse Gas Control
Exchanges
name | amount | location | unit | categories | type | uncertainty type | loc | scale | allocation | comment | negative | simapro name
CO2 storage/lignite, post, pipeline 400km, storage 3000m | 1 | RER | kilogram | CCS Europe 2025::Lignite::Geological storage | production |  |  |  | 100 |  |  | CO2 storage/lignite, post, pipeline 400km, storage 3000m/RER U
drilling, deep borehole/m | 5.07e-08 | RER | meter | Materials/fuels | technosphere | 0 | 5.07e-08 |  |  | l_drilling = (n_injection wells+n_monitoring wells)*storage depth/(lifetime*annual_m_flow) |  | drilling, deep borehole/m/RER U
market for gas turbine, 10MW electrical | 2.54e-11 | GLO | unit | Materials/fuels | technosphere | 2 | -24.3963 | 0 |  | n_turbine = n_injection wells/(lifetime*annual m_flow) | 0 | Gas turbine, 10MWe, at production plant/RER/I U
market group for electricity, medium voltage | 0.0334 | ENTSO-E | kilowatt hour | Materials/fuels | technosphere | 2 | -3.3992 | 0 |  | E = 87,85*ln((p_hydrostat+p_over)/p_pipeline)*(m_flow_project*8760h/a)/annual_m_flow | 0 | electricity production, medium voltage, production UCTE, at grid/UCTE U
transport, pipeline, supercritical CO2, 200km w recompression | 0.153 | RER | ton kilometer | Materials/fuels | technosphere | 2 | -1.8773 | 0 |  | tkm = l_with comp*m_flow_project/(m_flow_dataset*1000kg/t) | 0 | transport, pipeline, supercritical CO2, 200km w recompression/RER U
transport, pipeline, supercritical CO2, 200km w/o recompression | 0.153 | RER | ton kilometer | Materials/fuels | technosphere | 2 | -1.8773 | 0 |  | tkm = l_no comp*m_flow_project/(m_flow_dataset*1000kg/t) | 0 | transport, pipeline, supercritical CO2, 200km w/o recompression/RER U
Activity | CO2 storage/lignite, pre, pipeline 200km, storage 1000m
location | RER
production amount | 1
reference product | CO2 storage/lignite, pre, pipeline 200km, storage 1000m
type | process
unit | kilogram
source | Life cycle assessment of carbon capture and storage in power generation and industry in Europe, Volkart et al., 2013, International Journal of Greenhouse Gas Control
Exchanges
name | amount | location | unit | categories | type | uncertainty type | loc | scale | allocation | comment | negative | simapro name
CO2 storage/lignite, pre, pipeline 200km, storage 1000m | 1 | RER | kilogram | CCS Europe 2025::Lignite::Geological storage | production |  |  |  | 100 |  |  | CO2 storage/lignite, pre, pipeline 200km, storage 1000m/RER U
drilling, deep borehole/m | 1.69e-08 | RER | meter | Materials/fuels | technosphere | 0 | 1.69e-08 |  |  | l_drilling = (n_injection wells+n_monitoring wells)*storage depth/(lifetime*annual_m_flow) |  | drilling, deep borehole/m/RER U
market for gas turbine, 10MW electrical | 2.54e-11 | GLO | unit | Materials/fuels | technosphere | 2 | -24.3963 | 0 |  | n_turbine = n_injection wells/(lifetime*annual m_flow) | 0 | Gas turbine, 10MWe, at production plant/RER/I U
market group for electricity, medium voltage | 0.00948 | ENTSO-E | kilowatt hour | Materials/fuels | technosphere | 2 | -4.6586 | 0 |  | E = 87,85*ln((p_hydrostat+p_over)/p_pipeline)*(m_flow_project*8760h/a)/annual_m_flow | 0 | electricity production, medium voltage, production UCTE, at grid/UCTE U
transport, pipeline, supercritical CO2, 200km w/o recompression | 0.134 | RER | ton kilometer | Materials/fuels | technosphere | 2 | -2.0099 | 0 |  | tkm = l_no comp*m_flow_project/(m_flow_dataset*1000kg/t) | 0 | transport, pipeline, supercritical CO2, 200km w/o recompression/RER U
Activity | CO2 storage/lignite, pre, pipeline 400km, storage 3000m
location | RER
production amount | 1
reference product | CO2 storage/lignite, pre, pipeline 400km, storage 3000m
type | process
unit | kilogram
source | Life cycle assessment of carbon capture and storage in power generation and industry in Europe, Volkart et al., 2013, International Journal of Greenhouse Gas Control
Exchanges
name | amount | location | unit | categories | type | uncertainty type | loc | scale | allocation | comment | negative | simapro name
CO2 storage/lignite, pre, pipeline 400km, storage 3000m | 1 | RER | kilogram | CCS Europe 2025::Lignite::Geological storage | production |  |  |  | 100 |  |  | CO2 storage/lignite, pre, pipeline 400km, storage 3000m/RER U
drilling, deep borehole/m | 5.07e-08 | RER | meter | Materials/fuels | technosphere | 0 | 5.07e-08 |  |  | l_drilling = (n_injection wells+n_monitoring wells)*storage depth/(lifetime*annual_m_flow) |  | drilling, deep borehole/m/RER U
market for gas turbine, 10MW electrical | 2.54e-11 | GLO | unit | Materials/fuels | technosphere | 2 | -24.3963 | 0 |  | n_turbine = n_injection wells/(lifetime*annual m_flow) | 0 | Gas turbine, 10MWe, at production plant/RER/I U
market group for electricity, medium voltage | 0.0334 | ENTSO-E | kilowatt hour | Materials/fuels | technosphere | 2 | -3.3992 | 0 |  | E = 87,85*ln((p_hydrostat+p_over)/p_pipeline)*(m_flow_project*8760h/a)/annual_m_flow | 0 | electricity production, medium voltage, production UCTE, at grid/UCTE U
transport, pipeline, supercritical CO2, 200km w recompression | 0.134 | RER | ton kilometer | Materials/fuels | technosphere | 2 | -2.0099 | 0 |  | tkm = l_with comp*m_flow_project/(m_flow_dataset*1000kg/t) | 0 | transport, pipeline, supercritical CO2, 200km w recompression/RER U
transport, pipeline, supercritical CO2, 200km w/o recompression | 0.134 | RER | ton kilometer | Materials/fuels | technosphere | 2 | -2.0099 | 0 |  | tkm = l_no comp*m_flow_project/(m_flow_dataset*1000kg/t) | 0 | transport, pipeline, supercritical CO2, 200km w/o recompression/RER U
Activity | CO2 storage/natural gas, post, 200km pipeline, storage 1000m
location | RER
production amount | 1
reference product | CO2 storage/natural gas, post, 200km pipeline, storage 1000m
type | process
unit | kilogram
source | Life cycle assessment of carbon capture and storage in power generation and industry in Europe, Volkart et al., 2013, International Journal of Greenhouse Gas Control
Exchanges
name | amount | location | unit | categories | type | uncertainty type | loc | scale | allocation | comment | negative | simapro name
CO2 storage/natural gas, post, 200km pipeline, storage 1000m | 1 | RER | kilogram | CCS Europe 2025::Natural gas::Geological storage | production |  |  |  | 100 |  |  | CO2 storage/natural gas, post, 200km pipeline, storage 1000m/RER U
drilling, deep borehole/m | 1.69e-08 | RER | meter | Materials/fuels | technosphere | 0 | 1.69e-08 |  |  | l_drilling = (n_injection wells+n_monitoring wells)*storage depth/(lifetime*annual_m_flow) |  | drilling, deep borehole/m/RER U
market for gas turbine, 10MW electrical | 2.54e-11 | GLO | unit | Materials/fuels | technosphere | 2 | -24.3963 | 0 |  | n_turbine = n_injection wells/(lifetime*annual m_flow) | 0 | Gas turbine, 10MWe, at production plant/RER/I U
market group for electricity, medium voltage | 0.00948 | ENTSO-E | kilowatt hour | Materials/fuels | technosphere | 2 | -4.6586 | 0 |  | E = 87,85*ln((p_hydrostat+p_over)/p_pipeline)*(m_flow_project*8760h/a)/annual_m_flow | 0 | electricity production, medium voltage, production UCTE, at grid/UCTE U
transport, pipeline, supercritical CO2, 200km w/o recompression | 0.0307 | RER | ton kilometer | Materials/fuels | technosphere | 2 | -3.4835 | 0 |  | tkm = l_no comp*m_flow_project/(m_flow_dataset*1000kg/t) | 0 | transport, pipeline, supercritical CO2, 200km w/o recompression/RER U
Activity | CO2 storage/natural gas, post, 400km pipeline, storage 1000m
location | RER
production amount | 1
reference product | CO2 storage/natural gas, post, 400km pipeline, storage 1000m
type | process
unit | kilogram
source | Life cycle assessment of carbon capture and storage in power generation and industry in Europe, Volkart et al., 2013, International Journal of Greenhouse Gas Control
Exchanges
name | amount | location | unit | categories | type | uncertainty type | loc | scale | allocation | comment | negative | simapro name
CO2 storage/natural gas, post, 400km pipeline, storage 1000m | 1 | RER | kilogram | CCS Europe 2025::Natural gas::Geological storage | production |  |  |  | 100 |  |  | CO2 storage/natural gas, post, 400km pipeline, storage 1000m/RER U
drilling, deep borehole/m | 1.69e-08 | RER | meter | Materials/fuels | technosphere | 0 | 1.69e-08 |  |  | l_drilling = (n_injection wells+n_monitoring wells)*storage depth/(lifetime*annual_m_flow) |  | drilling, deep borehole/m/RER U
market for gas turbine, 10MW electrical | 2.54e-11 | GLO | unit | Materials/fuels | technosphere | 2 | -24.3963 | 0 |  | n_turbine = n_injection wells/(lifetime*annual m_flow) | 0 | Gas turbine, 10MWe, at production plant/RER/I U
market group for electricity, medium voltage | 0.00948 | ENTSO-E | kilowatt hour | Materials/fuels | technosphere | 2 | -4.6586 | 0 |  | E = 87,85*ln((p_hydrostat+p_over)/p_pipeline)*(m_flow_project*8760h/a)/annual_m_flow | 0 | electricity production, medium voltage, production UCTE, at grid/UCTE U
transport, pipeline, supercritical CO2, 200km w recompression | 0.0234 | RER | ton kilometer | Materials/fuels | technosphere | 0 | 0.0234 |  |  |  |  | transport, pipeline, supercritical CO2, 200km w recompression/RER U
transport, pipeline, supercritical CO2, 200km w/o recompression | 0.0234 | RER | ton kilometer | Materials/fuels | technosphere | 2 | -3.755 | 0 |  | tkm = l_no comp*m_flow_project/(m_flow_dataset*1000kg/t) | 0 | transport, pipeline, supercritical CO2, 200km w/o recompression/RER U
Activity | CO2 storage/natural gas, post, 400km pipeline, storage 3000m
location | RER
production amount | 1
reference product | CO2 storage/natural gas, post, 400km pipeline, storage 3000m
type | process
unit | kilogram
source | Life cycle assessment of carbon capture and storage in power generation and industry in Europe, Volkart et al., 2013, International Journal of Greenhouse Gas Control
Exchanges
name | amount | location | unit | categories | type | uncertainty type | loc | scale | allocation | comment | negative | simapro name
CO2 storage/natural gas, post, 400km pipeline, storage 3000m | 1 | RER | kilogram | CCS Europe 2025::Natural gas::Geological storage | production |  |  |  | 100 |  |  | CO2 storage/natural gas, post, 400km pipeline, storage 3000m/RER U
drilling, deep borehole/m | 5.07e-08 | RER | meter | Materials/fuels | technosphere | 0 | 5.07e-08 |  |  | l_drilling = (n_injection wells+n_monitoring wells)*storage depth/(lifetime*annual_m_flow) |  | drilling, deep borehole/m/RER U
market for gas turbine, 10MW electrical | 2.54e-11 | GLO | unit | Materials/fuels | technosphere | 2 | -24.3963 | 0 |  | n_turbine = n_injection wells/(lifetime*annual m_flow) | 0 | Gas turbine, 10MWe, at production plant/RER/I U
market group for electricity, medium voltage | 0.0334 | ENTSO-E | kilowatt hour | Materials/fuels | technosphere | 2 | -3.3992 | 0 |  | E = 87,85*ln((p_hydrostat+p_over)/p_pipeline)*(m_flow_project*8760h/a)/annual_m_flow | 0 | electricity production, medium voltage, production UCTE, at grid/UCTE U
transport, pipeline, supercritical CO2, 200km w recompression | 0.0307 | RER | ton kilometer | Materials/fuels | technosphere | 2 | -3.4835 | 0 |  | tkm = l_with comp*m_flow_project/(m_flow_dataset*1000kg/t) | 0 | transport, pipeline, supercritical CO2, 200km w recompression/RER U
transport, pipeline, supercritical CO2, 200km w/o recompression | 0.0307 | RER | ton kilometer | Materials/fuels | technosphere | 2 | -3.4835 | 0 |  | tkm = l_no comp*m_flow_project/(m_flow_dataset*1000kg/t) | 0 | transport, pipeline, supercritical CO2, 200km w/o recompression/RER U
Activity | CO2 storage/natural gas, pre, 200km pipeline, storage 1000m
location | RER
production amount | 1
reference product | CO2 storage/natural gas, pre, 200km pipeline, storage 1000m
type | process
unit | kilogram
source | Life cycle assessment of carbon capture and storage in power generation and industry in Europe, Volkart et al., 2013, International Journal of Greenhouse Gas Control
Exchanges
name | amount | location | unit | categories | type | uncertainty type | loc | scale | allocation | comment | negative | simapro name
CO2 storage/natural gas, pre, 200km pipeline, storage 1000m | 1 | RER | kilogram | CCS Europe 2025::Natural gas::Geological storage | production |  |  |  | 100 |  |  | CO2 storage/natural gas, pre, 200km pipeline, storage 1000m/RER U
drilling, deep borehole/m | 1.69e-08 | RER | meter | Materials/fuels | technosphere | 0 | 1.69e-08 |  |  | l_drilling = (n_injection wells+n_monitoring wells)*storage depth/(lifetime*annual_m_flow) |  | drilling, deep borehole/m/RER U
market for gas turbine, 10MW electrical | 2.54e-11 | GLO | unit | Materials/fuels | technosphere | 2 | -24.3963 | 0 |  | n_turbine = n_injection wells/(lifetime*annual m_flow) | 0 | Gas turbine, 10MWe, at production plant/RER/I U
market group for electricity, medium voltage | 0.00948 | ENTSO-E | kilowatt hour | Materials/fuels | technosphere | 2 | -4.6586 | 0 |  | E = 87,85*ln((p_hydrostat+p_over)/p_pipeline)*(m_flow_project*8760h/a)/annual_m_flow | 0 | electricity production, medium voltage, production UCTE, at grid/UCTE U
transport, pipeline, supercritical CO2, 200km w/o recompression | 0.0332 | RER | ton kilometer | Materials/fuels | technosphere | 2 | -3.4052 | 0 |  | tkm = l_no comp*m_flow_project/(m_flow_dataset*1000kg/t) | 0 | transport, pipeline, supercritical CO2, 200km w/o recompression/RER U
Activity | CO2 storage/natural gas, pre, 400km pipeline, storage 3000m
location | RER
production amount | 1
reference product | CO2 storage/natural gas, pre, 400km pipeline, storage 3000m
type | process
unit | kilogram
source | Life cycle assessment of carbon capture and storage in power generation and industry in Europe, Volkart et al., 2013, International Journal of Greenhouse Gas Control
Exchanges
name | amount | location | unit | categories | type | uncertainty type | loc | scale | allocation | comment | negative | simapro name
CO2 storage/natural gas, pre, 400km pipeline, storage 3000m | 1 | RER | kilogram | CCS Europe 2025::Natural gas::Geological storage | production |  |  |  | 100 |  |  | CO2 storage/natural gas, pre, 400km pipeline, storage 3000m/RER U
drilling, deep borehole/m | 5.07e-08 | RER | meter | Materials/fuels | technosphere | 0 | 5.07e-08 |  |  | l_drilling = (n_injection wells+n_monitoring wells)*storage depth/(lifetime*annual_m_flow) |  | drilling, deep borehole/m/RER U
market for gas turbine, 10MW electrical | 2.54e-11 | GLO | unit | Materials/fuels | technosphere | 2 | -24.3963 | 0 |  | n_turbine = n_injection wells/(lifetime*annual m_flow) | 0 | Gas turbine, 10MWe, at production plant/RER/I U
market group for electricity, medium voltage | 0.0334 | ENTSO-E | kilowatt hour | Materials/fuels | technosphere | 2 | -3.3992 | 0 |  | E = 87,85*ln((p_hydrostat+p_over)/p_pipeline)*(m_flow_project*8760h/a)/annual_m_flow | 0 | electricity production, medium voltage, production UCTE, at grid/UCTE U
transport, pipeline, supercritical CO2, 200km w recompression | 0.0332 | RER | ton kilometer | Materials/fuels | technosphere | 2 | -3.4052 | 0 |  | tkm = l_with comp*m_flow_project/(m_flow_dataset*1000kg/t) | 0 | transport, pipeline, supercritical CO2, 200km w recompression/RER U
transport, pipeline, supercritical CO2, 200km w/o recompression | 0.0332 | RER | ton kilometer | Materials/fuels | technosphere | 2 | -3.4052 | 0 |  | tkm = l_no comp*m_flow_project/(m_flow_dataset*1000kg/t) | 0 | transport, pipeline, supercritical CO2, 200km w/o recompression/RER U
Activity | Construction, BIGCC power plant 450MW
location | RER
production amount | 1
reference product | Construction, BIGCC power plant 450MW
type | process
unit | unit
Exchanges
name | amount | location | unit | categories | type | uncertainty type | loc | scale | allocation | comment | negative | reference product | simapro name
Occupation, construction site | 2170000 |  | square meter-year | natural resource::land | biosphere | 2 | 14.5902 | 0 |  |  | 0
Transformation, from annual crop, non-irrigated | 543000 |  | square meter | natural resource::land | biosphere | 2 | 13.2049 | 0 |  |  | 0
Transformation, to industrial area | 81400 |  | square meter | natural resource::land | biosphere | 2 | 11.3071 | 0 |  |  | 0
Transformation, to industrial area | 271000 |  | square meter | natural resource::land | biosphere | 2 | 12.5099 | 0 |  |  | 0
Transformation, to industrial area | 109000 |  | square meter | natural resource::land | biosphere | 2 | 11.5991 | 0 |  |  | 0
Transformation, to traffic area, rail network | 27100 |  | square meter | natural resource::land | biosphere | 2 | 10.2073 | 0 |  |  | 0
Transformation, to traffic area, road network | 81400 |  | square meter | natural resource::land | biosphere | 2 | 11.3071 | 0 |  |  | 0
Construction, BIGCC power plant 450MW | 1 | RER | unit | CCS Europe 2025::Infrastructure&Background | production |  |  |  | 100 |  |  |  | Construction, BIGCC power plant 450MW/RER/I U
alkyd paint production, white, water-based, product in 60% solution state | 35900 | RER | kilogram | Materials/fuels | technosphere | 2 | 10.4885 | 0 |  |  | 0 | alkyd paint, white, without water, in 60% solution state | Alkyd paint, white, 60% in H2O, at plant/RER U
aluminium, ingot, primary, import from Rest of Europe | 252000 | IAI Area, EU27 & EFTA | kilogram | Materials/fuels | technosphere | 2 | 12.4372 | 0 |  |  | 0 |  | Aluminium, primary, at plant/RER U
ceramic tile production | 6550 | CH | kilogram | Materials/fuels | technosphere | 2 | 8.7872 | 0 |  |  | 0 | ceramic tile | Ceramic tiles, at regional storage/CH U
excavation, hydraulic digger | 880000 | RER | cubic meter | Materials/fuels | technosphere | 2 | 13.6877 | 0 |  |  | 0 |  | Excavation, hydraulic digger/RER U
flat glass production, uncoated | 14100 | RER | kilogram | Materials/fuels | technosphere | 2 | 9.5539 | 0 |  |  | 0 | flat glass, uncoated | Flat glass, uncoated, at plant/RER U
heat production, heavy fuel oil, at industrial furnace 1MW | 232000000 | Europe without Switzerland | megajoule | Materials/fuels | technosphere | 2 | 19.2622 | 0 |  |  | 0 |  | Heat, light fuel oil, at industrial furnace 1MW/RER U
market for cast iron | 634000 | GLO | kilogram | Materials/fuels | technosphere | 2 | 13.3598 | 0 |  |  | 0 |  | Cast iron, at plant/RER U
market for concrete, normal | 127000 | CH | cubic meter | Materials/fuels | technosphere | 2 | 11.7519 | 0 |  |  | 0 |  | Concrete, normal, at plant/CH U
market for copper | 1380000 | GLO | kilogram | Materials/fuels | technosphere | 2 | 14.1376 | 0 |  |  | 0 | copper | Copper, at regional storage/RER U
market for lead | 1720 | GLO | kilogram | Materials/fuels | technosphere | 2 | 7.4501 | 0 |  |  | 0 |  | Lead, at regional storage/RER U
market for lubricating oil | 419000 | RER | kilogram | Materials/fuels | technosphere | 2 | 12.9456 | 0 |  |  | 0 |  | Lubricating oil, at plant/RER U
market for polyvinylfluoride | 790000 | GLO | kilogram | Materials/fuels | technosphere | 2 | 13.5798 | 0 |  |  | 0 |  | Polyvinylchloride, at regional storage/RER U
market for stone wool | 1250000 | GLO | kilogram | Materials/fuels | technosphere | 2 | 14.0387 | 0 |  |  | 0 | stone wool | Rock wool, at plant/CH U
market group for electricity, low voltage | 18200000 | ENTSO-E | kilowatt hour | Materials/fuels | technosphere | 2 | 16.7169 | 0 |  |  | 0 |  | electricity production, low voltage, production RER, at grid/RER U
petroleum refinery operation | 265000 | CH | kilogram | Materials/fuels | technosphere | 2 | 12.4875 | 0 |  |  | 0 | pitch | Bitumen, at refinery/RER U
plywood production, for outdoor use | 1.55 | RER | cubic meter | Materials/fuels | technosphere | 2 | 0.43825 | 0 |  |  | 0 | plywood, for outdoor use | Plywood, outdoor use, at plant/RER U
polyethylene production, low density, granulate | 67700 | RER | kilogram | Materials/fuels | technosphere | 2 | 11.1228 | 0 |  |  | 0 | polyethylene, low density, granulate | Polyethylene, LDPE, granulate, at plant/RER U
polypropylene production, granulate | 33900 | RER | kilogram | Materials/fuels | technosphere | 2 | 10.4312 | 0 |  |  | 0 | polypropylene, granulate | Polypropylene, granulate, at plant/RER U
polystyrene production, high impact | 237000 | RER | kilogram | Materials/fuels | technosphere | 2 | 12.3758 | 0 |  |  | 0 | polystyrene, high impact | Polystyrene, high impact, HIPS, at plant/RER U
primary zinc production from concentrate | 7240 | RoW | kilogram | Materials/fuels | technosphere | 2 | 8.8874 | 0 |  |  | 0 | zinc | Zinc, primary, at regional storage/RER U
steel production, converter, low-alloyed | 17000000 | RER | kilogram | Materials/fuels | technosphere | 2 | 16.6487 | 0 |  |  | 0 | steel, low-alloyed | Steel, converter, low-alloyed, at plant/RER U
steel production, converter, unalloyed | 17000000 | RER | kilogram | Materials/fuels | technosphere | 2 | 16.6487 | 0 |  |  | 0 | steel, unalloyed | Steel, converter, unalloyed, at plant/RER U
steel production, electric, chromium steel 18/8 | 3870000 | RER | kilogram | Materials/fuels | technosphere | 2 | 15.1688 | 0 |  |  | 0 |  | Steel, electric, chromium steel 18/8, at plant/RER U
transport, freight, lorry >32 metric ton, EURO4 | 26700000 | RER | ton kilometer | Materials/fuels | technosphere | 2 | 17.1002 | 0 |  |  | 0 |  | Transport, lorry >32t, EURO4/RER U
treatment of aluminium scrap, new, at refiner | -505000 | RER | kilogram | Materials/fuels | technosphere | 2 | 13.1323 | 0 |  |  | 0 | aluminium, cast alloy | Aluminium, secondary, from new scrap, at plant/RER U
treatment of aluminium scrap, post-consumer, prepared for recycling, at refiner | -252000 | RER | kilogram | Materials/fuels | technosphere | 2 | 12.4372 | 0 |  |  | 0 | aluminium, cast alloy | Aluminium, secondary, from old scrap, at plant/RER U
Activity | Dismantling, BIGCC power plant 450MW
location | RER
production amount | 1
reference product | Dismantling, BIGCC power plant 450MW
type | process
unit | unit
Exchanges
name | amount | location | unit | categories | type | uncertainty type | loc | scale | allocation | comment | negative | reference product | simapro name
Occupation, construction site | 1090000 |  | square meter-year | natural resource::land | biosphere | 2 | 13.9017 | 0 |  |  | 0
Transformation, from industrial area | 81400 |  | square meter | natural resource::land | biosphere | 2 | 11.3071 | 0 |  |  | 0
Transformation, from industrial area | 271000 |  | square meter | natural resource::land | biosphere | 2 | 12.5099 | 0 |  |  | 0
Transformation, from industrial area | 109000 |  | square meter | natural resource::land | biosphere | 2 | 11.5991 | 0 |  |  | 0
Transformation, to annual crop, non-irrigated | 543000 |  | square meter | natural resource::land | biosphere | 2 | 13.2049 | 0 |  |  | 0
Dismantling, BIGCC power plant 450MW | 1 | RER | unit | CCS Europe 2025::Infrastructure&Background | production |  |  |  | 100 |  |  |  | Dismantling, BIGCC power plant 450MW/RER/I U
treatment of inert waste, sanitary landfill | -6550 | CH | kilogram | Waste to treatment | technosphere | 2 | 8.7872 | 0 |  |  | 0 | inert waste | Disposal, inert material, 0% water, to sanitary landfill/CH U
treatment of lead in car shredder residue, municipal incineration | -1950 | CH | kilogram | Waste to treatment | technosphere | 2 | 7.5756 | 0 |  |  | 0 | lead in car shredder residue | Disposal, lead in car shredder residue, 0% water, to municipal incineration/CH U
treatment of municipal solid waste, incineration | -1500000 | CH | kilogram | Waste to treatment | technosphere | 2 | 14.221 | 0 |  |  | 0 |  | Disposal, municipal solid waste, 22.9% water, to municipal incineration/CH U
treatment of scrap aluminium, municipal incineration | -407000 | CH | kilogram | Waste to treatment | technosphere | 2 | 12.9166 | 0 |  |  | 0 | scrap aluminium | Disposal, aluminium, 0% water, to municipal incineration/CH U
treatment of scrap copper, municipal incineration | -1410000 | CH | kilogram | Waste to treatment | technosphere | 2 | 14.1591 | 0 |  |  | 0 | scrap copper | Disposal, copper, 0% water, to municipal incineration/CH U
treatment of scrap steel, inert material landfill | -1960000 | CH | kilogram | Waste to treatment | technosphere | 2 | 14.4885 | 0 |  |  | 0 | scrap steel | Disposal, steel, 0% water, to inert material landfill/CH U
treatment of waste aluminium, sanitary landfill | -102000 | CH | kilogram | Waste to treatment | technosphere | 2 | 11.5327 | 0 |  |  | 0 | waste aluminium | Disposal, aluminium, 0% water, to sanitary landfill/CH U
treatment of waste bulk iron, excluding reinforcement, sorting plant | -5870000 | CH | kilogram | Waste to treatment | technosphere | 2 | 15.5854 | 0 |  |  | 0 | waste bulk iron, excluding reinforcement | Disposal, building, bulk iron (excluding reinforcement), to sorting plant/CH U
treatment of waste concrete, not reinforced, collection for final disposal | -212000000 | CH | kilogram | Waste to treatment | technosphere | 2 | 19.1721 | 0 |  |  | 0 | waste concrete, not reinforced | Disposal, building, concrete, not reinforced, to final disposal/CH U
treatment of waste concrete, not reinforced, recycling | -90900000 | CH | kilogram | Waste to treatment | technosphere | 2 | 18.3253 | 0 |  |  | 0 | waste concrete, not reinforced | Disposal, building, concrete, not reinforced, to recycling/CH U
treatment of waste emulsion paint on wall, collection for final disposal | -35900 | CH | kilogram | Waste to treatment | technosphere | 2 | 10.4885 | 0 |  |  | 0 | waste emulsion paint, on wall | Disposal, building, emulsion paint on walls, to final disposal/CH U
treatment of waste glass, inert material landfill | -8440 | CH | kilogram | Waste to treatment | technosphere | 2 | 9.0407 | 0 |  |  | 0 | waste glass | Disposal, glass, 0% water, to inert material landfill/CH U
treatment of waste glass, municipal incineration | -5620 | CH | kilogram | Waste to treatment | technosphere | 2 | 8.6341 | 0 |  |  | 0 | waste glass | Disposal, glass, 0% water, to municipal incineration/CH U
treatment of waste mineral wool, collection for final disposal | -504000 | CH | kilogram | Waste to treatment | technosphere | 2 | 13.1303 | 0 |  |  | 0 | waste mineral wool | Disposal, building, mineral wool, to final disposal/CH U
treatment of waste mineral wool, recycling | -755000 | CH | kilogram | Waste to treatment | technosphere | 2 | 13.5345 | 0 |  |  | 0 | waste mineral wool | Disposal, building, mineral wool, to recycling/CH U
treatment of waste polyethylene, municipal incineration | -54600 | CH | kilogram | Waste to treatment | technosphere | 2 | 10.9078 | 0 |  |  | 0 | waste polyethylene | Disposal, polyethylene, 0.4% water, to municipal incineration/CH U
treatment of waste polyethylene, sanitary landfill | -13700 | CH | kilogram | Waste to treatment | technosphere | 2 | 9.5252 | 0 |  |  | 0 | waste polyethylene | Disposal, polyethylene, 0.4% water, to sanitary landfill/CH U
treatment of waste polypropylene, municipal incineration | -27300 | CH | kilogram | Waste to treatment | technosphere | 2 | 10.2146 | 0 |  |  | 0 | waste polypropylene | Disposal, polypropylene, 15.9% water, to municipal incineration/CH U
treatment of waste polypropylene, sanitary landfill | -6830 | CH | kilogram | Waste to treatment | technosphere | 2 | 8.8291 | 0 |  |  | 0 | waste polypropylene | Disposal, polypropylene, 15.9% water, to sanitary landfill/CH U
treatment of waste polystyrene, municipal incineration | -189000 | CH | kilogram | Waste to treatment | technosphere | 2 | 12.1495 | 0 |  |  | 0 | waste polystyrene | Disposal, polystyrene, 0.2% water, to municipal incineration/CH U
treatment of waste polystyrene, sanitary landfill | -47300 | CH | kilogram | Waste to treatment | technosphere | 2 | 10.7643 | 0 |  |  | 0 | waste polystyrene | Disposal, polystyrene, 0.2% water, to sanitary landfill/CH U
treatment of waste polyvinylchloride, municipal incineration | -289000 | CH | kilogram | Waste to treatment | technosphere | 2 | 12.5742 | 0 |  |  | 0 | waste polyvinylchloride | Disposal, polyvinylchloride, 0.2% water, to municipal incineration/CH U
treatment of waste polyvinylchloride, sanitary landfill | -72300 | CH | kilogram | Waste to treatment | technosphere | 2 | 11.1886 | 0 |  |  | 0 | waste polyvinylchloride | Disposal, polyvinylchloride, 0.2% water, to sanitary landfill/CH U
treatment of waste reinforcement steel, collection for final disposal | -1960000 | CH | kilogram | Waste to treatment | technosphere | 2 | 14.4885 | 0 |  |  | 0 | waste reinforcement steel | Disposal, building, reinforcement steel, to final disposal/CH U
treatment of waste reinforcement steel, sorting plant | -9780000 | CH | kilogram | Waste to treatment | technosphere | 2 | 16.0959 | 0 |  |  | 0 | waste reinforcement steel | Disposal, building, reinforcement steel, to sorting plant/CH U
treatment of waste wood, untreated, municipal incineration | -1.55 | CH | kilogram | Waste to treatment | technosphere | 2 | 0.43825 | 0 |  |  | 0 | waste wood, untreated | Disposal, wood untreated, 20% water, to municipal incineration/CH U
treatment of zinc in car shredder residue, municipal incineration | -7990 | CH | kilogram | Waste to treatment | technosphere | 2 | 8.9859 | 0 |  |  | 0 | zinc in car shredder residue | Disposal, zinc in car shredder residue, 0% water, to municipal incineration/CH U
Activity | electricity production, at power plant/hard coal, IGCC, no CCS
location | RER
production amount | 1
reference product | electricity, high voltage
type | process
unit | kilowatt hour
Exchanges
name | amount | location | unit | categories | type | uncertainty type | loc | allocation | comment | simapro name
electricity production, at power plant/hard coal, IGCC, no CCS | 1 | RER | kilowatt hour | CCS Europe 2025::Hard coal | production |  |  | 100 |  | electricity production, at power plant/hard coal, IGCC, no CCS/RER U
Hard coal, burned in power plant/IGCC, no CCS | 7.5 | RER | megajoule | Materials/fuels | technosphere | 0 | 7.5 |  |  | Hard coal, burned in power plant/IGCC, no CCS/RER U
Activity | electricity production, at power plant/hard coal, PC, no CCS
location | RER
production amount | 1
reference product | electricity, high voltage
type | process
unit | kilowatt hour
Exchanges
name | amount | location | unit | categories | type | uncertainty type | loc | allocation | comment | simapro name
electricity production, at power plant/hard coal, PC, no CCS | 1 | RER | kilowatt hour | CCS Europe 2025::Hard coal | production |  |  | 100 |  | electricity production, at power plant/hard coal, PC, no CCS/RER U
Hard coal, burned in power plant/PC, no CCS | 7.83 | RER | megajoule | Materials/fuels | technosphere | 0 | 7.83 |  |  | Hard coal, burned in power plant/PC, no CCS/RER U
Activity | electricity production, at power plant/hard coal, oxy, pipeline 200km, storage 1000m
location | RER
production amount | 1
reference product | electricity, high voltage
type | process
unit | kilowatt hour
Exchanges
name | amount | location | unit | categories | type | uncertainty type | loc | allocation | comment | simapro name
electricity production, at power plant/hard coal, oxy, pipeline 200km, storage 1000m | 1 | RER | kilowatt hour | CCS Europe 2025::Hard coal | production |  |  | 100 |  | electricity production, at power plant/hard coal, oxy, pipeline 200km, storage 1000m/RER U
Hard coal, burned in power plant/oxy, pipeline 200km, storage 1000m | 7.83 | RER | megajoule | Materials/fuels | technosphere | 0 | 7.83 |  |  | Hard coal, burned in power plant/oxy, pipeline 200km, storage 1000m/RER U
Activity | electricity production, at power plant/hard coal, oxy, pipeline 400km, storage 3000m
location | RER
production amount | 1
reference product | electricity, high voltage
type | process
unit | kilowatt hour
Exchanges
name | amount | location | unit | categories | type | uncertainty type | loc | allocation | comment | simapro name
electricity production, at power plant/hard coal, oxy, pipeline 400km, storage 3000m | 1 | RER | kilowatt hour | CCS Europe 2025::Hard coal | production |  |  | 100 |  | electricity production, at power plant/hard coal, oxy, pipeline 400km, storage 3000m/RER U
Hard coal, burned in power plant/oxy, pipeline 400km, storage 3000m | 7.83 | RER | megajoule | Materials/fuels | technosphere | 0 | 7.83 |  |  | Hard coal, burned in power plant/oxy, pipeline 400km, storage 3000m/RER U
Activity | electricity production, at power plant/hard coal, post, pipeline 200km, storage 1000m
location | RER
production amount | 1
reference product | electricity, high voltage
type | process
unit | kilowatt hour
Exchanges
name | amount | location | unit | categories | type | uncertainty type | loc | allocation | comment | simapro name
electricity production, at power plant/hard coal, post, pipeline 200km, storage 1000m | 1 | RER | kilowatt hour | CCS Europe 2025::Hard coal | production |  |  | 100 |  | electricity production, at power plant/hard coal, post, pipeline 200km, storage 1000m/RER U
Hard coal, burned in power plant/post, pipeline 200km, storage 1000m | 7.83 | RER | megajoule | Materials/fuels | technosphere | 0 | 7.83 |  |  | Hard coal, burned in power plant/post, pipeline 200km, storage 1000m/RER U
Activity | electricity production, at power plant/hard coal, post, pipeline 400km, storage 1000m
location | RER
production amount | 1
reference product | electricity, high voltage
type | process
unit | kilowatt hour
Exchanges
name | amount | location | unit | categories | type | uncertainty type | loc | allocation | comment | simapro name
electricity production, at power plant/hard coal, post, pipeline 400km, storage 1000m | 1 | RER | kilowatt hour | CCS Europe 2025::Hard coal | production |  |  | 100 |  | electricity production, at power plant/hard coal, post, pipeline 400km, storage 1000m/RER U
Hard coal, burned in power plant/post, pipeline 400km, storage 1000m | 7.83 | RER | megajoule | Materials/fuels | technosphere | 0 | 7.83 |  |  | Hard coal, burned in power plant/post, pipeline 400km, storage 1000m/RER U
Activity | electricity production, at power plant/hard coal, post, pipeline 400km, storage 3000m
location | RER
production amount | 1
reference product | electricity, high voltage
type | process
unit | kilowatt hour
Exchanges
name | amount | location | unit | categories | type | uncertainty type | loc | allocation | comment | simapro name
electricity production, at power plant/hard coal, post, pipeline 400km, storage 3000m | 1 | RER | kilowatt hour | CCS Europe 2025::Hard coal | production |  |  | 100 |  | electricity production, at power plant/hard coal, post, pipeline 400km, storage 3000m/RER U
Hard coal, burned in power plant/post, pipeline 400km, storage 3000m | 7.83 | RER | megajoule | Materials/fuels | technosphere | 0 | 7.83 |  |  | Hard coal, burned in power plant/post, pipeline 400km, storage 3000m/RER U
Activity | electricity production, at power plant/hard coal, pre, pipeline 200km, storage 1000m
location | RER
production amount | 1
reference product | electricity, high voltage
type | process
unit | kilowatt hour
Exchanges
name | amount | location | unit | categories | type | uncertainty type | loc | allocation | comment | simapro name
electricity production, at power plant/hard coal, pre, pipeline 200km, storage 1000m | 1 | RER | kilowatt hour | CCS Europe 2025::Hard coal | production |  |  | 100 |  | electricity production, at power plant/hard coal, pre, pipeline 200km, storage 1000m/RER U
Hard coal, burned in power plant/pre, pipeline 200km, storage 1000m | 7.5 | RER | megajoule | Materials/fuels | technosphere | 0 | 7.5 |  |  | Hard coal, burned in power plant/pre, pipeline 200km, storage 1000m/RER U
Activity | electricity production, at power plant/hard coal, pre, pipeline 400km, storage 3000m
location | RER
production amount | 1
reference product | electricity, high voltage
type | process
unit | kilowatt hour
Exchanges
name | amount | location | unit | categories | type | uncertainty type | loc | allocation | comment | simapro name
electricity production, at power plant/hard coal, pre, pipeline 400km, storage 3000m | 1 | RER | kilowatt hour | CCS Europe 2025::Hard coal | production |  |  | 100 |  | electricity production, at power plant/hard coal, pre, pipeline 400km, storage 3000m/RER U
Hard coal, burned in power plant/pre, pipeline 400km, storage 3000m | 7.5 | RER | megajoule | Materials/fuels | technosphere | 0 | 7.5 |  |  | Hard coal, burned in power plant/pre, pipeline 400km, storage 3000m/RER U
Activity | electricity production, at power plant/lignite, IGCC, no CCS
location | RER
production amount | 1
reference product | electricity, high voltage
type | process
unit | kilowatt hour
Exchanges
name | amount | location | unit | categories | type | uncertainty type | loc | allocation | comment | simapro name
electricity production, at power plant/lignite, IGCC, no CCS | 1 | RER | kilowatt hour | CCS Europe 2025::Lignite | production |  |  | 100 |  | electricity production, at power plant/lignite, IGCC, no CCS/RER U
Lignite, burned in power plant/IGCC, no CCS | 8 | RER | megajoule | Materials/fuels | technosphere | 0 | 8 |  |  | Lignite, burned in power plant/IGCC, no CCS/RER U
Activity | electricity production, at power plant/lignite, PC, no CCS
location | RER
production amount | 1
reference product | electricity, high voltage
type | process
unit | kilowatt hour
Exchanges
name | amount | location | unit | categories | type | uncertainty type | loc | allocation | comment | simapro name
electricity production, at power plant/lignite, PC, no CCS | 1 | RER | kilowatt hour | CCS Europe 2025::Lignite | production |  |  | 100 |  | electricity production, at power plant/lignite, PC, no CCS/RER U
Lignite, burned in power plant/PC, no CCS | 8.37 | RER | megajoule | Materials/fuels | technosphere | 0 | 8.37 |  |  | Lignite, burned in power plant/PC, no CCS/RER U
Activity | electricity production, at power plant/lignite, oxy, pipeline 200km, storage 1000m
location | RER
production amount | 1
reference product | electricity, high voltage
type | process
unit | kilowatt hour
Exchanges
name | amount | location | unit | categories | type | uncertainty type | loc | allocation | comment | simapro name
electricity production, at power plant/lignite, oxy, pipeline 200km, storage 1000m | 1 | RER | kilowatt hour | CCS Europe 2025::Lignite | production |  |  | 100 |  | electricity production, at power plant/lignite, oxy, pipeline 200km, storage 1000m/RER U
Lignite, burned in power plant/oxy, pipeline 200km, storage 1000m | 8.37 | RER | megajoule | Materials/fuels | technosphere | 0 | 8.37 |  |  | Lignite, burned in power plant/oxy, pipeline 200km, storage 1000m/RER U
Activity | electricity production, at power plant/lignite, oxy, pipeline 400km, storage 3000m
location | RER
production amount | 1
reference product | electricity, high voltage
type | process
unit | kilowatt hour
Exchanges
name | amount | location | unit | categories | type | uncertainty type | loc | allocation | comment | simapro name
electricity production, at power plant/lignite, oxy, pipeline 400km, storage 3000m | 1 | RER | kilowatt hour | CCS Europe 2025::Lignite | production |  |  | 100 |  | electricity production, at power plant/lignite, oxy, pipeline 400km, storage 3000m/RER U
Lignite, burned in power plant/oxy, pipeline 400km, storage 3000m | 8.37 | RER | megajoule | Materials/fuels | technosphere | 0 | 8.37 |  |  | Lignite, burned in power plant/oxy, pipeline 400km, storage 3000m/RER U
Activity | electricity production, at power plant/lignite, post, pipeline 200km, storage 1000m
location | RER
production amount | 1
reference product | electricity, high voltage
type | process
unit | kilowatt hour
Exchanges
name | amount | location | unit | categories | type | uncertainty type | loc | allocation | comment | simapro name
electricity production, at power plant/lignite, post, pipeline 200km, storage 1000m | 1 | RER | kilowatt hour | CCS Europe 2025::Lignite | production |  |  | 100 |  | electricity production, at power plant/lignite, post, pipeline 200km, storage 1000m/RER U
Lignite, burned in power plant/post, pipeline 200km, storage 1000m | 8.37 | RER | megajoule | Materials/fuels | technosphere | 0 | 8.37 |  |  | Lignite, burned in power plant/post, pipeline 200km, storage 1000m/RER U
Activity | electricity production, at power plant/lignite, post, pipeline 400km, storage 3000m
location | RER
production amount | 1
reference product | electricity, high voltage
type | process
unit | kilowatt hour
Exchanges
name | amount | location | unit | categories | type | uncertainty type | loc | allocation | comment | simapro name
electricity production, at power plant/lignite, post, pipeline 400km, storage 3000m | 1 | RER | kilowatt hour | CCS Europe 2025::Lignite | production |  |  | 100 |  | electricity production, at power plant/lignite, post, pipeline 400km, storage 3000m/RER U
Lignite, burned in power plant/post, pipeline 400km, storage 3000m | 8.37 | RER | megajoule | Materials/fuels | technosphere | 0 | 8.37 |  |  | Lignite, burned in power plant/post, pipeline 400km, storage 3000m/RER U
Activity | electricity production, at power plant/lignite, pre, pipeline 200km, storage 1000m
location | RER
production amount | 1
reference product | electricity, high voltage
type | process
unit | kilowatt hour
Exchanges
name | amount | location | unit | categories | type | uncertainty type | loc | allocation | comment | simapro name
electricity production, at power plant/lignite, pre, pipeline 200km, storage 1000m | 1 | RER | kilowatt hour | CCS Europe 2025::Lignite | production |  |  | 100 |  | electricity production, at power plant/lignite, pre, pipeline 200km, storage 1000m/RER U
Lignite, burned in power plant/pre, pipeline 200km, storage 1000m | 8 | RER | megajoule | Materials/fuels | technosphere | 0 | 8 |  |  | Lignite, burned in power plant/pre, pipeline 200km, storage 1000m/RER U
Activity | electricity production, at power plant/lignite, pre, pipeline 400km, storage 3000m
location | RER
production amount | 1
reference product | electricity, high voltage
type | process
unit | kilowatt hour
Exchanges
name | amount | location | unit | categories | type | uncertainty type | loc | allocation | comment | simapro name
electricity production, at power plant/lignite, pre, pipeline 400km, storage 3000m | 1 | RER | kilowatt hour | CCS Europe 2025::Lignite | production |  |  | 100 |  | electricity production, at power plant/lignite, pre, pipeline 400km, storage 3000m/RER U
Lignite, burned in power plant/pre, pipeline 400km, storage 3000m | 8 | RER | megajoule | Materials/fuels | technosphere | 0 | 8 |  |  | Lignite, burned in power plant/pre, pipeline 400km, storage 3000m/RER U
Activity | electricity production, at power plant/natural gas, ATR H2-CC, no CCS
location | RER
production amount | 1
reference product | electricity, high voltage
type | process
unit | kilowatt hour
Exchanges
name | amount | location | unit | categories | type | uncertainty type | loc | allocation | comment | simapro name
electricity production, at power plant/natural gas, ATR H2-CC, no CCS | 1 | RER | kilowatt hour | CCS Europe 2025::Natural gas | production |  |  | 100 |  | electricity production, at power plant/natural gas, ATR H2-CC, no CCS/RER U
Natural gas, in ATR H2-CC/no CCS/MJ | 6.32 | RER | megajoule | Materials/fuels | technosphere | 0 | 6.32 |  | E = 1/(efficiency_noCCS)*3.6 | Natural gas, in ATR H2-CC/no CCS/MJ/RER U
Activity | electricity production, at power plant/natural gas, NGCC, no CCS/kWh
location | RER
production amount | 1
reference product | electricity, high voltage
type | process
unit | kilowatt hour
Exchanges
name | amount | location | unit | categories | type | uncertainty type | loc | allocation | comment | simapro name
electricity production, at power plant/natural gas, NGCC, no CCS/kWh | 1 | RER | kilowatt hour | CCS Europe 2025::Natural gas | production |  |  | 100 |  | electricity production, at power plant/natural gas, NGCC, no CCS/kWh/RER U
Natural gas, burned in power plant/NGCC, no CCS | 5.81 | RER | megajoule | Materials/fuels | technosphere | 0 | 5.81 |  | E = 1/(efficiency_noCCS)*3.6 | Natural gas, burned in power plant/NGCC, no CCS/RER U
Activity | electricity production, at power plant/natural gas, post, pipeline 200km, storage 1000m
location | RER
production amount | 1
reference product | electricity, high voltage
type | process
unit | kilowatt hour
Exchanges
name | amount | location | unit | categories | type | uncertainty type | loc | allocation | comment | simapro name
electricity production, at power plant/natural gas, post, pipeline 200km, storage 1000m | 1 | RER | kilowatt hour | CCS Europe 2025::Natural gas | production |  |  | 100 |  | electricity production, at power plant/natural gas, post, pipeline 200km, storage 1000m/RER U
Natural gas, burned in power plant/post, pipeline 200km, storage 1000m/RER | 5.81 | RER | megajoule | Materials/fuels | technosphere | 0 | 5.81 |  | E = 1/(efficiency_noCCS)*3.6
Activity | electricity production, at power plant/natural gas, post, pipeline 400km, storage 1000m
location | RER
production amount | 1
reference product | electricity, high voltage
type | process
unit | kilowatt hour
Exchanges
name | amount | location | unit | categories | type | uncertainty type | loc | allocation | comment | simapro name
electricity production, at power plant/natural gas, post, pipeline 400km, storage 1000m | 1 | RER | kilowatt hour | CCS Europe 2025::Natural gas | production |  |  | 100 |  | electricity production, at power plant/natural gas, post, pipeline 400km, storage 1000m/RER U
Natural gas, burned in power plant/post, pipeline 400km, storage 1000m/RER | 5.81 | RER | megajoule | Materials/fuels | technosphere | 0 | 5.81 |  | E = 1/(efficiency_noCCS)*3.6
Activity | electricity production, at power plant/natural gas, post, pipeline 400km, storage 3000m
location | RER
production amount | 1
reference product | electricity, high voltage
type | process
unit | kilowatt hour
Exchanges
name | amount | location | unit | categories | type | uncertainty type | loc | allocation | comment | simapro name
electricity production, at power plant/natural gas, post, pipeline 400km, storage 3000m | 1 | RER | kilowatt hour | CCS Europe 2025::Natural gas | production |  |  | 100 |  | electricity production, at power plant/natural gas, post, pipeline 400km, storage 3000m/RER U
Natural gas, burned in power plant/post, pipeline 400km, storage 3000m/RER | 5.81 | RER | megajoule | Materials/fuels | technosphere | 0 | 5.81 |  | E = 1/(efficiency_noCCS)*3.6
Activity | electricity production, at power plant/natural gas, pre, pipeline 200km, storage 1000m
location | RER
production amount | 1
reference product | electricity, high voltage
type | process
unit | kilowatt hour
Exchanges
name | amount | location | unit | categories | type | uncertainty type | loc | allocation | comment | simapro name
electricity production, at power plant/natural gas, pre, pipeline 200km, storage 1000m | 1 | RER | kilowatt hour | CCS Europe 2025::Natural gas | production |  |  | 100 |  | electricity production, at power plant/natural gas, pre, pipeline 200km, storage 1000m/RER U
Natural gas, in ATR H2-CC/pre, pipeline 200km, storage 1000m | 6.32 | RER | megajoule | Materials/fuels | technosphere | 0 | 6.32 |  | E = 1/(efficiency_noCCS)*3.6 | Natural gas, in ATR H2-CC/pre, pipeline 200km, storage 1000m/RER U
Activity | electricity production, at power plant/natural gas, pre, pipeline 400km, storage 3000m
location | RER
production amount | 1
reference product | electricity, high voltage
type | process
unit | kilowatt hour
Exchanges
name | amount | location | unit | categories | type | uncertainty type | loc | allocation | comment | simapro name
electricity production, at power plant/natural gas, pre, pipeline 400km, storage 3000m | 1 | RER | kilowatt hour | CCS Europe 2025::Natural gas | production |  |  | 100 |  | electricity production, at power plant/natural gas, pre, pipeline 400km, storage 3000m/RER U
Natural gas, in ATR H2-CC/pre, pipeline 400km, storage 3000m | 6.32 | RER | megajoule | Materials/fuels | technosphere | 0 | 6.32 |  | E = 1/(efficiency_noCCS)*3.6 | Natural gas, in ATR H2-CC/pre, pipeline 400km, storage 3000m/RER U
Activity | electricity production, at wood burning power plant 20 MW, truck 25km, no CCS
location | RER
production amount | 1
reference product | electricity, high voltage
type | process
unit | kilowatt hour
Exchanges
name | amount | location | unit | categories | type | uncertainty type | loc | allocation | comment | simapro name
electricity production, at wood burning power plant 20 MW, truck 25km, no CCS | 1 | RER | kilowatt hour | CCS Europe 2025::Wood | production |  |  | 100 |  | electricity production, at wood burning power plant 20 MW, truck 25km, no CCS/RER U
Wood chips, burned in power plant 20 MW, truck 25km, no CCS | 12 | RER | megajoule | Materials/fuels | technosphere | 0 | 12 |  | efficiency 35% (IEA, 2007) | Wood chips, burned in power plant 20 MW, truck 25km, no CCS/RER U
Activity | electricity production, at wood burning power plant 20 MW, truck 25km, post, pipeline 200km, storage 1000m
location | RER
production amount | 1
reference product | electricity, high voltage
type | process
unit | kilowatt hour
Exchanges
name | amount | location | unit | categories | type | uncertainty type | loc | allocation | comment | simapro name
electricity production, at wood burning power plant 20 MW, truck 25km, post, pipeline 200km, storage 1000m | 1 | RER | kilowatt hour | CCS Europe 2025::Wood | production |  |  | 100 |  | electricity production, at wood burning power plant 20 MW, truck 25km, post, pipeline 200km, storage 1000m/RER U
Wood chips, burned in power plant 20 MW, truck 25km, post, pipeline 200km, storage 1000m | 12 | RER | megajoule | Materials/fuels | technosphere | 0 | 12 |  | efficiency 35% (IEA 2007) | Wood chips, burned in power plant 20 MW, truck 25km, post, pipeline 200km, storage 1000m/RER U
Activity | electricity production, at wood burning power plant 20 MW, truck 25km, post, pipeline 400km, storage 3000m
location | RER
production amount | 1
reference product | electricity, high voltage
type | process
unit | kilowatt hour
Exchanges
name | amount | location | unit | categories | type | uncertainty type | loc | allocation | comment | simapro name
electricity production, at wood burning power plant 20 MW, truck 25km, post, pipeline 400km, storage 3000m | 1 | RER | kilowatt hour | CCS Europe 2025::Wood | production |  |  | 100 |  | electricity production, at wood burning power plant 20 MW, truck 25km, post, pipeline 400km, storage 3000m/RER U
Wood chips, burned in power plant 20 MW, truck 25km, post, pipeline 400km, storage 3000m | 12 | RER | megajoule | Materials/fuels | technosphere | 0 | 12 |  | efficiency 35% (IEA 2007) | Wood chips, burned in power plant 20 MW, truck 25km, post, pipeline 400km, storage 3000m/RER U
Activity | Hard coal IGCC power plant 450MW
location | RER
production amount | 1
reference product | Hard coal IGCC power plant 450MW
type | process
unit | unit
Exchanges
name | amount | location | unit | categories | type | uncertainty type | loc | scale | allocation | comment | negative | simapro name
Hard coal IGCC power plant 450MW | 1 | RER | unit | CCS Europe 2025::Infrastructure&Background | production |  |  |  | 100 |  |  | Hard coal IGCC power plant 450MW/RER U
construction, hard coal IGCC power plant 450MW/p | 1 | RER | unit | Materials/fuels | technosphere | 2 | 0 | 0.54931 |  | (,,,,,); | 0 | construction, hard coal IGCC power plant 450MW/p/RER/I U
dismantling, hard coal IGCC power plant 450MW/p | 1 | RER | unit | Materials/fuels | technosphere | 2 | 0 | 0.54931 |  | (,,,,,); | 0 | dismantling, hard coal IGCC power plant 450MW/p/RER/I U
Activity | Hard coal IGCC power plant, operation, no CCS
location | RER
production amount | 1
reference product | Hard coal IGCC power plant, operation, no CCS
type | process
unit | megajoule
Exchanges
name | amount | location | unit | categories | type | uncertainty type | loc | scale | allocation | comment | negative | reference product | simapro name
Antimony | 6.9e-11 |  | kilogram | air::non-urban air or from high stacks | biosphere | 0 | 6.9e-11
Arsenic | 1.03e-09 |  | kilogram | air::non-urban air or from high stacks | biosphere | 0 | 1.03e-09
Barium | 4.55e-09 |  | kilogram | air::non-urban air or from high stacks | biosphere | 0 | 4.55e-09
Benzene | 1.72e-07 |  | kilogram | air::non-urban air or from high stacks | biosphere | 0 | 1.72e-07
Benzo(a)pyrene | 1.6e-13 |  | kilogram | air::non-urban air or from high stacks | biosphere | 0 | 1.6e-13
Boron | 9.81e-08 |  | kilogram | air::non-urban air or from high stacks | biosphere | 0 | 9.81e-08
Bromine | 5.08e-08 |  | kilogram | air::non-urban air or from high stacks | biosphere | 0 | 5.08e-08
Butane | 1.51e-08 |  | kilogram | air::non-urban air or from high stacks | biosphere | 0 | 1.51e-08
Cadmium | 4.6e-11 |  | kilogram | air::non-urban air or from high stacks | biosphere | 0 | 4.6e-11
Carbon dioxide, fossil | 0.0921 |  | kilogram | air::non-urban air or from high stacks | biosphere | 2 | -2.3849 | 0 |  | reduced by a factor of 0.992 | 0
Carbon monoxide, fossil | 8.25e-06 |  | kilogram | air::non-urban air or from high stacks | biosphere | 0 | 8.25e-06
Chromium | 5.24e-10 |  | kilogram | air::non-urban air or from high stacks | biosphere | 0 | 5.24e-10
Chromium VI | 6.47e-11 |  | kilogram | air::non-urban air or from high stacks | biosphere | 0 | 6.47e-11
Cobalt | 2.6e-10 |  | kilogram | air::non-urban air or from high stacks | biosphere | 0 | 2.6e-10
Copper | 1.31e-09 |  | kilogram | air::non-urban air or from high stacks | biosphere | 0 | 1.31e-09
Dinitrogen monoxide | 3.84e-06 |  | kilogram | air::non-urban air or from high stacks | biosphere | 0 | 3.84e-06
Dioxins, measured as 2,3,7,8-tetrachlorodibenzo-p-dioxin | 5.59e-15 |  | kilogram | air::non-urban air or from high stacks | biosphere | 0 | 5.59e-15
Ethane | 3.27e-08 |  | kilogram | air::non-urban air or from high stacks | biosphere | 0 | 3.27e-08
Formaldehyde | 4.63e-08 |  | kilogram | air::non-urban air or from high stacks | biosphere | 0 | 4.63e-08
Heat, waste | 0.351 |  | megajoule | air::non-urban air or from high stacks | biosphere | 0 | 0.351
Hydrocarbons, aliphatic, alkanes, unspecified | 1.75e-07 |  | kilogram | air::non-urban air or from high stacks | biosphere | 0 | 1.75e-07
Hydrocarbons, aliphatic, unsaturated | 1.72e-07 |  | kilogram | air::non-urban air or from high stacks | biosphere | 0 | 1.72e-07
Hydrogen chloride | 1.66e-06 |  | kilogram | air::non-urban air or from high stacks | biosphere | 0 | 1.66e-06
Hydrogen fluoride | 1.04e-06 |  | kilogram | air::non-urban air or from high stacks | biosphere | 0 | 1.04e-06
Iodine | 1.89e-08 |  | kilogram | air::non-urban air or from high stacks | biosphere | 0 | 1.89e-08
Lead | 4.41e-09 |  | kilogram | air::non-urban air or from high stacks | biosphere | 0 | 4.41e-09
Lead-210 | 1.29e-06 |  | kilo Becquerel | air::non-urban air or from high stacks | biosphere | 0 | 1.29e-06
Manganese | 9.74e-10 |  | kilogram | air::non-urban air or from high stacks | biosphere | 0 | 9.74e-10
Mercury | 3.27e-09 |  | kilogram | air::non-urban air or from high stacks | biosphere | 0 | 3.27e-09
Methane, fossil | 1.66e-06 |  | kilogram | air::non-urban air or from high stacks | biosphere | 0 | 1.66e-06
Molybdenum | 2.89e-10 |  | kilogram | air::non-urban air or from high stacks | biosphere | 0 | 2.89e-10
NMVOC, non-methane volatile organic compounds, unspecified origin | 1.59e-06 |  | kilogram | air::non-urban air or from high stacks | biosphere | 0 | 1.59e-06
Nickel | 1.99e-09 |  | kilogram | air::non-urban air or from high stacks | biosphere | 0 | 1.99e-09
Nitrogen oxides | 1.71e-05 |  | kilogram | air::non-urban air or from high stacks | biosphere | 2 | -10.9764 | 0 |  |  | 0
Occupation, industrial area | 1e-05 |  | square meter-year | natural resource::land | biosphere | 0 | 1e-05
Occupation, industrial area | 4.01e-06 |  | square meter-year | natural resource::land | biosphere | 0 | 4.01e-06
Occupation, traffic area, rail network | 1e-06 |  | square meter-year | natural resource::land | biosphere | 0 | 1e-06
Occupation, traffic area, road network | 2e-06 |  | square meter-year | natural resource::land | biosphere | 0 | 2e-06
PAH, polycyclic aromatic hydrocarbons | 7.97e-10 |  | kilogram | air::non-urban air or from high stacks | biosphere | 0 | 7.97e-10
Pentane | 1.17e-07 |  | kilogram | air::non-urban air or from high stacks | biosphere | 0 | 1.17e-07
Polonium-210 | 2.35e-06 |  | kilo Becquerel | air::non-urban air or from high stacks | biosphere | 0 | 2.35e-06
Potassium-40 | 1.69e-06 |  | kilo Becquerel | air::non-urban air or from high stacks | biosphere | 0 | 1.69e-06
Propane | 2.79e-08 |  | kilogram | air::non-urban air or from high stacks | biosphere | 0 | 2.79e-08
Propene | 1.28e-08 |  | kilogram | air::non-urban air or from high stacks | biosphere | 0 | 1.28e-08
Radium-226 | 3.31e-07 |  | kilo Becquerel | air::non-urban air or from high stacks | biosphere | 0 | 3.31e-07
Radium-228 | 1.69e-07 |  | kilo Becquerel | air::non-urban air or from high stacks | biosphere | 0 | 1.69e-07
Selenium | 4.35e-09 |  | kilogram | air::non-urban air or from high stacks | biosphere | 0 | 4.35e-09
Strontium | 5.7e-10 |  | kilogram | air::non-urban air or from high stacks | biosphere | 0 | 5.7e-10
Sulfur dioxide | 5.73e-06 |  | kilogram | air::non-urban air or from high stacks | biosphere | 2 | -12.0698 | 0 |  |  | 0
Thorium-228 | 9.1e-08 |  | kilo Becquerel | air::non-urban air or from high stacks | biosphere | 0 | 9.1e-08
Thorium-232 | 1.43e-07 |  | kilo Becquerel | air::non-urban air or from high stacks | biosphere | 0 | 1.43e-07
Toluene | 8.7e-08 |  | kilogram | air::non-urban air or from high stacks | biosphere | 0 | 8.7e-08
Uranium-238 | 2.76e-07 |  | kilo Becquerel | air::non-urban air or from high stacks | biosphere | 0 | 2.76e-07
Vanadium | 5.21e-10 |  | kilogram | air::non-urban air or from high stacks | biosphere | 0 | 5.21e-10
Xylene | 7.35e-07 |  | kilogram | air::non-urban air or from high stacks | biosphere | 0 | 7.35e-07
Zinc | 3.27e-09 |  | kilogram | air::non-urban air or from high stacks | biosphere | 0 | 3.27e-09
Hard coal IGCC power plant, operation, no CCS | 1 | RER | megajoule | CCS Europe 2025::Infrastructure&Background | production |  |  |  | 100 |  |  |  | Hard coal IGCC power plant, operation, no CCS/RER U
aluminium, ingot, primary, import from Rest of Europe | 2.09e-09 | IAI Area, EU27 & EFTA | kilogram | Materials/fuels | technosphere | 0 | 2.09e-09 | [5 empty] | Aluminium, primary, at plant/RER U
heat production, heavy fuel oil, at industrial furnace 1MW | 9.8e-05 | Europe without Switzerland | megajoule | Materials/fuels | technosphere | 0 | 9.8e-05 | [5 empty] | Heat, light fuel oil, at industrial furnace 1MW/RER U
lime production, milled, loose | 0.0016 | CH | kilogram | Materials/fuels | technosphere | 0 | 0.0016 |  |  |  |  | lime | Limestone, milled, loose, at plant/CH U
market for NOx retained, by selective catalytic reduction | 0 | GLO | kilogram | Materials/fuels | technosphere | 0 | 0 |  |  | no initial reduction (no NOx formed in the reducing environment of gasification) |  |  | NOx retained, in SCR/GLO U
market for SOx retained, in hard coal flue gas desulfurisation | 0 | RER | kilogram | Materials/fuels | technosphere | 0 | 0 |  |  | no initial reduction (S is present as H2S) |  |  | SOx retained, in hard coal flue gas desulphurisation/RER U
market for ammonia, liquid | 3.96e-07 | RER | kilogram | Materials/fuels | technosphere | 0 | 3.96e-07 |  |  |  |  | ammonia, liquid | Ammonia, liquid, at regional storehouse/RER U
market for calcium chloride | 9.96e-06 | RER | kilogram | Materials/fuels | technosphere | 0 | 9.96e-06 | [5 empty] | Calcium chloride, CaCl2, at regional storage/CH U
market for cast iron | 1.86e-07 | GLO | kilogram | Materials/fuels | technosphere | 0 | 1.86e-07 | [5 empty] | Cast iron, at plant/RER U
market for chemicals, inorganic | 6.39e-06 | GLO | kilogram | Materials/fuels | technosphere | 0 | 6.39e-06 | [5 empty] | Chemicals inorganic, at plant/GLO U
market for copper | 3.05e-08 | GLO | kilogram | Materials/fuels | technosphere | 0 | 3.05e-08 |  |  |  |  | copper | Copper, at regional storage/RER U
market for lead | 2.46e-10 | GLO | kilogram | Materials/fuels | technosphere | 0 | 2.46e-10 | [5 empty] | Lead, at regional storage/RER U
market for lubricating oil | 2.7e-06 | RER | kilogram | Materials/fuels | technosphere | 0 | 2.7e-06 | [5 empty] | Lubricating oil, at plant/RER U
market for monoethanolamine | 5.18e-07 | GLO | kilogram | Materials/fuels | technosphere | 0 | 5.18e-07 | [5 empty] | Monoethanolamine, at plant/RER U
market for polyvinylfluoride | 6.96e-09 | GLO | kilogram | Materials/fuels | technosphere | 0 | 6.96e-09 | [5 empty] | Polyvinylchloride, at regional storage/RER U
market for sodium hydroxide, without water, in 50% solution state | 5.76e-05 | GLO | kilogram | Materials/fuels | technosphere | 0 | 5.76e-05 | [5 empty] | Sodium hydroxide, 50% in H2O, production mix, at plant/RER U
market for sodium hypochlorite, without water, in 15% solution state | 5.48e-06 | RER | kilogram | Materials/fuels | technosphere | 0 | 5.48e-06 | [5 empty] | Sodium hypochlorite, 15% in H2O, at plant/RER U
market for stone wool | 6.38e-09 | GLO | kilogram | Materials/fuels | technosphere | 0 | 6.38e-09 |  |  |  |  | stone wool | Rock wool, at plant/CH U
market for sulfuric acid | 2.65e-05 | RER | kilogram | Materials/fuels | technosphere | 0 | 2.65e-05 | [5 empty] | Sulphuric acid, liquid, at plant/RER U
market for transport, freight, lorry, unspecified | 7.24e-05 | RER | ton kilometer | Materials/fuels | technosphere | 0 | 7.24e-05 | [5 empty] | Transport, lorry >28t, fleet average/CH U
polyethylene production, low density, granulate | 5.97e-10 | RER | kilogram | Materials/fuels | technosphere | 0 | 5.97e-10 |  |  |  |  | polyethylene, low density, granulate | Polyethylene, LDPE, granulate, at plant/RER U
polypropylene production, granulate | 2.99e-10 | RER | kilogram | Materials/fuels | technosphere | 0 | 2.99e-10 |  |  |  |  | polypropylene, granulate | Polypropylene, granulate, at plant/RER U
polystyrene production, high impact | 2.09e-09 | RER | kilogram | Materials/fuels | technosphere | 0 | 2.09e-09 |  |  |  |  | polystyrene, high impact | Polystyrene, high impact, HIPS, at plant/RER U
primary zinc production from concentrate | 7.99e-10 | RoW | kilogram | Materials/fuels | technosphere | 0 | 7.99e-10 |  |  |  |  | zinc | Zinc, primary, at regional storage/RER U
steel production, converter, low-alloyed | 8.85e-08 | RER | kilogram | Materials/fuels | technosphere | 0 | 8.85e-08 |  |  |  |  | steel, low-alloyed | Steel, converter, low-alloyed, at plant/RER U
steel production, converter, unalloyed | 3.45e-07 | RER | kilogram | Materials/fuels | technosphere | 0 | 3.45e-07 |  |  |  |  | steel, unalloyed | Steel, converter, unalloyed, at plant/RER U
steel production, electric, chromium steel 18/8 | 7.43e-09 | RER | kilogram | Materials/fuels | technosphere | 0 | 7.43e-09 | [5 empty] | Steel, electric, chromium steel 18/8, at plant/RER U
treatment of aluminium scrap, new, at refiner | -4.18e-09 | RER | kilogram | Materials/fuels | technosphere | 0 | 4.18e-09 |  |  |  |  | aluminium, cast alloy | Aluminium, secondary, from new scrap, at plant/RER U
treatment of aluminium scrap, post-consumer, prepared for recycling, at refiner | -2.09e-09 | RER | kilogram | Materials/fuels | technosphere | 0 | 2.09e-09 |  |  |  |  | aluminium, cast alloy | Aluminium, secondary, from old scrap, at plant/RER U
treatment of average incineration residue, residual material landfill | -0.00014 | RoW | kilogram | Waste to treatment | technosphere | 0 | 0.00014 | [5 empty] | Disposal, average incineration residue, 0% water, to residual material landfill/CH U
treatment of hard coal ash, residual material landfill | -0.000152 | RoW | kilogram | Waste to treatment | technosphere | 0 | 0.000152 | [5 empty] | Disposal, hard coal ash, 0% water, to residual material landfill/DE U
treatment of hazardous waste, hazardous waste incineration | -1.81e-07 | CH | kilogram | Waste to treatment | technosphere | 0 | 1.81e-07 | [5 empty] | Disposal, hazardous waste, 25% water, to hazardous waste incineration/CH U
treatment of inert waste, sanitary landfill | -1.56e-06 | CH | kilogram | Waste to treatment | technosphere | 0 | 1.56e-06 |  |  |  |  | inert waste | Disposal, inert material, 0% water, to sanitary landfill/CH U
treatment of municipal solid waste, incineration | -0.000115 | CH | kilogram | Waste to treatment | technosphere | 0 | 0.000115 | [5 empty] | Disposal, municipal solid waste, 22.9% water, to municipal incineration/CH U
treatment of residue from cooling tower, sanitary landfill | -5e-06 | CH | kilogram | Waste to treatment | technosphere | 0 | 5e-06 |  |  | assumed to be the same as in the hard coal PC dataset |  |  | Disposal, residue from cooling tower, 30% water, to sanitary landfill/CH U
treatment of scrap steel, inert material landfill | -1.47e-05 | CH | kilogram | Waste to treatment | technosphere | 0 | 1.47e-05 |  |  |  |  | scrap steel | Disposal, steel, 0% water, to inert material landfill/CH U
treatment of spent solvent mixture, hazardous waste incineration | -6.16e-07 | CH | kilogram | Waste to treatment | technosphere | 0 | 6.16e-07 | [5 empty] | Disposal, solvents mixture, 16.5% water, to hazardous waste incineration/CH U
treatment of waste emulsion paint, municipal incineration | -2.04e-07 | CH | kilogram | Waste to treatment | technosphere | 0 | 2.04e-07 |  |  |  |  | waste emulsion paint | Disposal, emulsion paint, 0% water, to municipal incineration/CH U
treatment of waste mineral oil, hazardous waste incineration | -6.04e-07 | CH | kilogram | Waste to treatment | technosphere | 0 | 6.04e-07 | [5 empty] | Disposal, used mineral oil, 10% water, to hazardous waste incineration/CH U
treatment of waste plastic, mixture, municipal incineration | -8.76e-06 | CH | kilogram | Waste to treatment | technosphere | 0 | 8.76e-06 |  |  |  |  | waste plastic, mixture | Disposal, plastics, mixture, 15.3% water, to municipal incineration/CH U
treatment of waste textile, soiled, municipal incineration | -1.44e-05 | CH | kilogram | Waste to treatment | technosphere | 0 | 1.44e-05 |  |  |  |  | waste textile, soiled | Disposal, textiles, soiled, 25% water, to municipal incineration/CH U
treatment of waste wood, untreated, sanitary landfill | -1.96e-06 | CH | kilogram | Waste to treatment | technosphere | 0 | 1.96e-06 | [5 empty] | Disposal, building, waste wood, untreated, to final disposal/CH U
Activity | Hard coal IGCC power plant, operation, with CCS
location | RER
production amount | 1
reference product | Hard coal IGCC power plant, operation, with CCS
type | process
unit | megajoule
Exchanges
name | amount | location | unit | categories | type | uncertainty type | loc | scale | allocation | comment | negative | reference product | simapro name
Antimony | 6.9e-11 |  | kilogram | air::non-urban air or from high stacks | biosphere | 0 | 6.9e-11
Arsenic | 1.03e-09 |  | kilogram | air::non-urban air or from high stacks | biosphere | 0 | 1.03e-09
Barium | 4.55e-09 |  | kilogram | air::non-urban air or from high stacks | biosphere | 0 | 4.55e-09
Benzene | 1.72e-07 |  | kilogram | air::non-urban air or from high stacks | biosphere | 0 | 1.72e-07
Benzo(a)pyrene | 1.6e-13 |  | kilogram | air::non-urban air or from high stacks | biosphere | 0 | 1.6e-13
Boron | 9.81e-08 |  | kilogram | air::non-urban air or from high stacks | biosphere | 0 | 9.81e-08
Bromine | 5.08e-08 |  | kilogram | air::non-urban air or from high stacks | biosphere | 0 | 5.08e-08
Butane | 1.51e-08 |  | kilogram | air::non-urban air or from high stacks | biosphere | 0 | 1.51e-08
Cadmium | 4.6e-11 |  | kilogram | air::non-urban air or from high stacks | biosphere | 0 | 4.6e-11
Carbon dioxide, fossil | 0.00921 |  | kilogram | air::non-urban air or from high stacks | biosphere | 2 | -4.6875 | 0 |  | 90% capture rate, reduced by a factor of 0.992 | 0
Carbon monoxide, fossil | 8.25e-06 |  | kilogram | air::non-urban air or from high stacks | biosphere | 0 | 8.25e-06
Chromium | 5.24e-10 |  | kilogram | air::non-urban air or from high stacks | biosphere | 0 | 5.24e-10
Chromium VI | 6.47e-11 |  | kilogram | air::non-urban air or from high stacks | biosphere | 0 | 6.47e-11
Cobalt | 2.6e-10 |  | kilogram | air::non-urban air or from high stacks | biosphere | 0 | 2.6e-10
Copper | 1.31e-09 |  | kilogram | air::non-urban air or from high stacks | biosphere | 0 | 1.31e-09
Dinitrogen monoxide | 3.84e-06 |  | kilogram | air::non-urban air or from high stacks | biosphere | 0 | 3.84e-06
Dioxins, measured as 2,3,7,8-tetrachlorodibenzo-p-dioxin | 5.59e-15 |  | kilogram | air::non-urban air or from high stacks | biosphere | 0 | 5.59e-15
Ethane | 3.27e-08 |  | kilogram | air::non-urban air or from high stacks | biosphere | 0 | 3.27e-08
Formaldehyde | 4.63e-08 |  | kilogram | air::non-urban air or from high stacks | biosphere | 0 | 4.63e-08
Heat, waste | 0.351 |  | megajoule | air::non-urban air or from high stacks | biosphere | 0 | 0.351
Hydrocarbons, aliphatic, alkanes, unspecified | 1.75e-07 |  | kilogram | air::non-urban air or from high stacks | biosphere | 0 | 1.75e-07
Hydrocarbons, aliphatic, unsaturated | 1.72e-07 |  | kilogram | air::non-urban air or from high stacks | biosphere | 0 | 1.72e-07
Hydrogen chloride | 1.66e-06 |  | kilogram | air::non-urban air or from high stacks | biosphere | 0 | 1.66e-06
Hydrogen fluoride | 1.04e-06 |  | kilogram | air::non-urban air or from high stacks | biosphere | 0 | 1.04e-06
Iodine | 1.89e-08 |  | kilogram | air::non-urban air or from high stacks | biosphere | 0 | 1.89e-08
Lead | 4.41e-09 |  | kilogram | air::non-urban air or from high stacks | biosphere | 0 | 4.41e-09
Lead-210 | 1.29e-06 |  | kilo Becquerel | air::non-urban air or from high stacks | biosphere | 0 | 1.29e-06
Manganese | 9.74e-10 |  | kilogram | air::non-urban air or from high stacks | biosphere | 0 | 9.74e-10
Mercury | 3.27e-09 |  | kilogram | air::non-urban air or from high stacks | biosphere | 0 | 3.27e-09
Methane, fossil | 1.66e-06 |  | kilogram | air::non-urban air or from high stacks | biosphere | 0 | 1.66e-06
Molybdenum | 2.89e-10 |  | kilogram | air::non-urban air or from high stacks | biosphere | 0 | 2.89e-10
NMVOC, non-methane volatile organic compounds, unspecified origin | 1.59e-06 |  | kilogram | air::non-urban air or from high stacks | biosphere | 0 | 1.59e-06
Nickel | 1.99e-09 |  | kilogram | air::non-urban air or from high stacks | biosphere | 0 | 1.99e-09
Nitrogen oxides | 1.28e-05 |  | kilogram | air::non-urban air or from high stacks | biosphere | 2 | -11.2661 | 0 |  | additional reduction: 25% (no retention; less gas burned) | 0
Occupation, industrial area | 1e-05 |  | square meter-year | natural resource::land | biosphere | 0 | 1e-05
Occupation, industrial area | 4.01e-06 |  | square meter-year | natural resource::land | biosphere | 0 | 4.01e-06
Occupation, traffic area, rail network | 1e-06 |  | square meter-year | natural resource::land | biosphere | 0 | 1e-06
Occupation, traffic area, road network | 2e-06 |  | square meter-year | natural resource::land | biosphere | 0 | 2e-06
PAH, polycyclic aromatic hydrocarbons | 7.97e-10 |  | kilogram | air::non-urban air or from high stacks | biosphere | 0 | 7.97e-10
Particulates, < 2.5 um | 0 |  | kilogram | air | biosphere | 0 | 0 |  |  | additional reduction: 0%
Particulates, > 10 um | 0 |  | kilogram | air | biosphere | 0 | 0 |  |  | additional reduction: 0%
Particulates, > 2.5 um, and < 10um | 0 |  | kilogram | air | biosphere | 0 | 0 |  |  | additional reduction: 0%
Pentane | 1.17e-07 |  | kilogram | air::non-urban air or from high stacks | biosphere | 0 | 1.17e-07
Polonium-210 | 2.35e-06 |  | kilo Becquerel | air::non-urban air or from high stacks | biosphere | 0 | 2.35e-06
Potassium-40 | 1.69e-06 |  | kilo Becquerel | air::non-urban air or from high stacks | biosphere | 0 | 1.69e-06
Propane | 2.79e-08 |  | kilogram | air::non-urban air or from high stacks | biosphere | 0 | 2.79e-08
Propene | 1.28e-08 |  | kilogram | air::non-urban air or from high stacks | biosphere | 0 | 1.28e-08
Radium-226 | 3.31e-07 |  | kilo Becquerel | air::non-urban air or from high stacks | biosphere | 0 | 3.31e-07
Radium-228 | 1.69e-07 |  | kilo Becquerel | air::non-urban air or from high stacks | biosphere | 0 | 1.69e-07
Selenium | 4.35e-09 |  | kilogram | air::non-urban air or from high stacks | biosphere | 0 | 4.35e-09
Strontium | 5.7e-10 |  | kilogram | air::non-urban air or from high stacks | biosphere | 0 | 5.7e-10
Sulfur dioxide | 5.15e-06 |  | kilogram | air::non-urban air or from high stacks | biosphere | 2 | -12.1765 | 0 |  | additional reduction: 10% | 0
Thorium-228 | 9.1e-08 |  | kilo Becquerel | air::non-urban air or from high stacks | biosphere | 0 | 9.1e-08
Thorium-232 | 1.43e-07 |  | kilo Becquerel | air::non-urban air or from high stacks | biosphere | 0 | 1.43e-07
Toluene | 8.7e-08 |  | kilogram | air::non-urban air or from high stacks | biosphere | 0 | 8.7e-08
Uranium-238 | 2.76e-07 |  | kilo Becquerel | air::non-urban air or from high stacks | biosphere | 0 | 2.76e-07
Vanadium | 5.21e-10 |  | kilogram | air::non-urban air or from high stacks | biosphere | 0 | 5.21e-10
Xylene | 7.35e-07 |  | kilogram | air::non-urban air or from high stacks | biosphere | 0 | 7.35e-07
Zinc | 3.27e-09 |  | kilogram | air::non-urban air or from high stacks | biosphere | 0 | 3.27e-09
Hard coal IGCC power plant, operation, with CCS | 1 | RER | megajoule | CCS Europe 2025::Infrastructure&Background | production |  |  |  | 100 |  |  |  | Hard coal IGCC power plant, operation, with CCS/RER U
aluminium, ingot, primary, import from Rest of Europe | 2.09e-09 | IAI Area, EU27 & EFTA | kilogram | Materials/fuels | technosphere | 0 | 2.09e-09 | [5 empty] | Aluminium, primary, at plant/RER U
heat production, heavy fuel oil, at industrial furnace 1MW | 9.8e-05 | Europe without Switzerland | megajoule | Materials/fuels | technosphere | 0 | 9.8e-05 | [5 empty] | Heat, light fuel oil, at industrial furnace 1MW/RER U
lime production, milled, loose | 0.0016 | CH | kilogram | Materials/fuels | technosphere | 0 | 0.0016 |  |  |  |  | lime | Limestone, milled, loose, at plant/CH U
market for NOx retained, by selective catalytic reduction | 0 | GLO | kilogram | Materials/fuels | technosphere | 0 | 0 |  |  | no initial reduction (no NOx formed in the reducing environment of gasification); additional reduction: 25% (no retention; less gas burned) |  |  | NOx retained, in SCR/GLO U
market for SOx retained, in hard coal flue gas desulfurisation | 5.73e-07 | RER | kilogram | Materials/fuels | technosphere | 0 | 5.73e-07 |  |  | no initial reduction (S is present as H2S); additional reduction: 10% |  |  | SOx retained, in hard coal flue gas desulphurisation/RER U
market for ammonia, liquid | 3.96e-07 | RER | kilogram | Materials/fuels | technosphere | 0 | 3.96e-07 |  |  |  |  | ammonia, liquid | Ammonia, liquid, at regional storehouse/RER U
market for calcium chloride | 9.96e-06 | RER | kilogram | Materials/fuels | technosphere | 0 | 9.96e-06 | [5 empty] | Calcium chloride, CaCl2, at regional storage/CH U
market for cast iron | 1.86e-07 | GLO | kilogram | Materials/fuels | technosphere | 0 | 1.86e-07 | [5 empty] | Cast iron, at plant/RER U
market for chemicals, inorganic | 6.39e-06 | GLO | kilogram | Materials/fuels | technosphere | 0 | 6.39e-06 | [5 empty] | Chemicals inorganic, at plant/GLO U
market for copper | 3.05e-08 | GLO | kilogram | Materials/fuels | technosphere | 0 | 3.05e-08 |  |  |  |  | copper | Copper, at regional storage/RER U
market for lead | 2.46e-10 | GLO | kilogram | Materials/fuels | technosphere | 0 | 2.46e-10 | [5 empty] | Lead, at regional storage/RER U
market for lubricating oil | 2.7e-06 | RER | kilogram | Materials/fuels | technosphere | 0 | 2.7e-06 | [5 empty] | Lubricating oil, at plant/RER U
market for monoethanolamine | 5.18e-07 | GLO | kilogram | Materials/fuels | technosphere | 0 | 5.18e-07 | [5 empty] | Monoethanolamine, at plant/RER U
market for polyvinylfluoride | 6.96e-09 | GLO | kilogram | Materials/fuels | technosphere | 0 | 6.96e-09 | [5 empty] | Polyvinylchloride, at regional storage/RER U
market for sodium hydroxide, without water, in 50% solution state | 5.76e-05 | GLO | kilogram | Materials/fuels | technosphere | 0 | 5.76e-05 | [5 empty] | Sodium hydroxide, 50% in H2O, production mix, at plant/RER U
market for sodium hypochlorite, without water, in 15% solution state | 5.48e-06 | RER | kilogram | Materials/fuels | technosphere | 0 | 5.48e-06 | [5 empty] | Sodium hypochlorite, 15% in H2O, at plant/RER U
market for stone wool | 6.38e-09 | GLO | kilogram | Materials/fuels | technosphere | 0 | 6.38e-09 |  |  |  |  | stone wool | Rock wool, at plant/CH U
market for sulfuric acid | 2.65e-05 | RER | kilogram | Materials/fuels | technosphere | 0 | 2.65e-05 | [5 empty] | Sulphuric acid, liquid, at plant/RER U
market for transport, freight, lorry, unspecified | 7.24e-05 | RER | ton kilometer | Materials/fuels | technosphere | 0 | 7.24e-05 | [5 empty] | Transport, lorry >28t, fleet average/CH U
polyethylene production, low density, granulate | 5.97e-10 | RER | kilogram | Materials/fuels | technosphere | 0 | 5.97e-10 |  |  |  |  | polyethylene, low density, granulate | Polyethylene, LDPE, granulate, at plant/RER U
polypropylene production, granulate | 2.99e-10 | RER | kilogram | Materials/fuels | technosphere | 0 | 2.99e-10 |  |  |  |  | polypropylene, granulate | Polypropylene, granulate, at plant/RER U
polystyrene production, high impact | 2.09e-09 | RER | kilogram | Materials/fuels | technosphere | 0 | 2.09e-09 |  |  |  |  | polystyrene, high impact | Polystyrene, high impact, HIPS, at plant/RER U
primary zinc production from concentrate | 7.99e-10 | RoW | kilogram | Materials/fuels | technosphere | 0 | 7.99e-10 |  |  |  |  | zinc | Zinc, primary, at regional storage/RER U
steel production, converter, low-alloyed | 8.85e-08 | RER | kilogram | Materials/fuels | technosphere | 0 | 8.85e-08 |  |  |  |  | steel, low-alloyed | Steel, converter, low-alloyed, at plant/RER U
steel production, converter, unalloyed | 3.45e-07 | RER | kilogram | Materials/fuels | technosphere | 0 | 3.45e-07 |  |  |  |  | steel, unalloyed | Steel, converter, unalloyed, at plant/RER U
steel production, electric, chromium steel 18/8 | 7.43e-09 | RER | kilogram | Materials/fuels | technosphere | 0 | 7.43e-09 | [5 empty] | Steel, electric, chromium steel 18/8, at plant/RER U
treatment of aluminium scrap, new, at refiner | -4.18e-09 | RER | kilogram | Materials/fuels | technosphere | 0 | 4.18e-09 |  |  |  |  | aluminium, cast alloy | Aluminium, secondary, from new scrap, at plant/RER U
treatment of aluminium scrap, post-consumer, prepared for recycling, at refiner | -2.09e-09 | RER | kilogram | Materials/fuels | technosphere | 0 | 2.09e-09 |  |  |  |  | aluminium, cast alloy | Aluminium, secondary, from old scrap, at plant/RER U
treatment of average incineration residue, residual material landfill | -0.00014 | RoW | kilogram | Waste to treatment | technosphere | 0 | 0.00014 | [5 empty] | Disposal, average incineration residue, 0% water, to residual material landfill/CH U
treatment of hard coal ash, residual material landfill | -0.000152 | RoW | kilogram | Waste to treatment | technosphere | 0 | 0.000152 | [5 empty] | Disposal, hard coal ash, 0% water, to residual material landfill/DE U
treatment of hazardous waste, hazardous waste incineration | -1.81e-07 | CH | kilogram | Waste to treatment | technosphere | 0 | 1.81e-07 | [5 empty] | Disposal, hazardous waste, 25% water, to hazardous waste incineration/CH U
treatment of inert waste, sanitary landfill | -1.56e-06 | CH | kilogram | Waste to treatment | technosphere | 0 | 1.56e-06 |  |  |  |  | inert waste | Disposal, inert material, 0% water, to sanitary landfill/CH U
treatment of municipal solid waste, incineration | -0.000115 | CH | kilogram | Waste to treatment | technosphere | 0 | 0.000115 | [5 empty] | Disposal, municipal solid waste, 22.9% water, to municipal incineration/CH U
treatment of residue from cooling tower, sanitary landfill | -5e-06 | CH | kilogram | Waste to treatment | technosphere | 0 | 5e-06 |  |  | assumed to be the same as in the hard coal PC dataset |  |  | Disposal, residue from cooling tower, 30% water, to sanitary landfill/CH U
treatment of scrap steel, inert material landfill | -1.47e-05 | CH | kilogram | Waste to treatment | technosphere | 0 | 1.47e-05 |  |  |  |  | scrap steel | Disposal, steel, 0% water, to inert material landfill/CH U
treatment of spent solvent mixture, hazardous waste incineration | -6.16e-07 | CH | kilogram | Waste to treatment | technosphere | 0 | 6.16e-07 | [5 empty] | Disposal, solvents mixture, 16.5% water, to hazardous waste incineration/CH U
treatment of waste emulsion paint, municipal incineration | -2.04e-07 | CH | kilogram | Waste to treatment | technosphere | 0 | 2.04e-07 |  |  |  |  | waste emulsion paint | Disposal, emulsion paint, 0% water, to municipal incineration/CH U
treatment of waste mineral oil, hazardous waste incineration | -6.04e-07 | CH | kilogram | Waste to treatment | technosphere | 0 | 6.04e-07 | [5 empty] | Disposal, used mineral oil, 10% water, to hazardous waste incineration/CH U
treatment of waste plastic, mixture, municipal incineration | -8.76e-06 | CH | kilogram | Waste to treatment | technosphere | 0 | 8.76e-06 |  |  |  |  | waste plastic, mixture | Disposal, plastics, mixture, 15.3% water, to municipal incineration/CH U
treatment of waste textile, soiled, municipal incineration | -1.44e-05 | CH | kilogram | Waste to treatment | technosphere | 0 | 1.44e-05 |  |  |  |  | waste textile, soiled | Disposal, textiles, soiled, 25% water, to municipal incineration/CH U
treatment of waste wood, untreated, sanitary landfill | -1.96e-06 | CH | kilogram | Waste to treatment | technosphere | 0 | 1.96e-06 | [5 empty] | Disposal, building, waste wood, untreated, to final disposal/CH U
Activity | Hard coal, burned in power plant/IGCC, no CCS
location | RER
production amount | 1
reference product | Hard coal, burned in power plant/IGCC, no CCS
type | process
unit | megajoule
Exchanges
name | amount | location | unit | categories | type | uncertainty type | loc | allocation | comment | simapro name
Hard coal, burned in power plant/IGCC, no CCS | 1 | RER | megajoule | CCS Europe 2025::Hard coal::Geological storage | production |  |  | 100 |  | Hard coal, burned in power plant/IGCC, no CCS/RER U
Hard coal IGCC power plant 450MW | 4.94e-13 | RER | unit | Materials/fuels | technosphere | 0 | 4.94e-13 |  | n_plant = 1/(lifetime*annual fuel input) | Hard coal IGCC power plant 450MW/RER U
Hard coal IGCC power plant, operation, no CCS | 1 | RER | megajoule | Materials/fuels | technosphere | 0 | 1 |  | 1 MJ lignited burned equals 1 MJ lignite in power plant operation | Hard coal IGCC power plant, operation, no CCS/RER U
market for hard coal | 0.0379 | Europe, without Russia and Turkey | kilogram | Materials/fuels | technosphere | 0 | 0.0379 |  | 1/energy content from Dones et al. (2007) "Teil VI - Kohle - Data v2.0" p.112 | Hard coal mix, at regional storage/UCTE U
Activity | Hard coal, burned in power plant/PC, no CCS
location | RER
production amount | 1
reference product | Hard coal, burned in power plant/PC, no CCS
type | process
unit | megajoule
Exchanges
name | amount | location | unit | categories | type | uncertainty type | loc | scale | allocation | comment | negative | simapro name | reference product
Antimony | 8.65e-11 |  | kilogram | air::non-urban air or from high stacks | biosphere | 2 | -23.1709 | 0.8348 |  | (5,1,1,1,1,5); calculated from trace element balance, input uncertain | 0
Arsenic | 1.29e-09 |  | kilogram | air::non-urban air or from high stacks | biosphere | 2 | -20.4686 | 0.8348 |  | (5,1,1,1,1,5); calculated from trace element balance, input uncertain | 0
Barium | 5.71e-09 |  | kilogram | air::non-urban air or from high stacks | biosphere | 2 | -18.981 | 0.8348 |  | (5,1,1,1,1,5); calculated from trace element balance, input uncertain | 0
Benzene | 2.17e-07 |  | kilogram | air::non-urban air or from high stacks | biosphere | 2 | -15.3434 | 0.25039 |  | (3,5,3,2,1,5); based on available literature | 0
Benzo(a)pyrene | 2e-13 |  | kilogram | air::non-urban air or from high stacks | biosphere | 2 | -29.2405 | 0.25039 |  | (3,5,3,2,1,5); based on available literature | 0
Boron | 1.23e-07 |  | kilogram | air::non-urban air or from high stacks | biosphere | 2 | -15.9111 | 0.8348 |  | (5,1,1,1,1,5); calculated from trace element balance, input uncertain | 0
Bromine | 6.36e-08 |  | kilogram | air::non-urban air or from high stacks | biosphere | 2 | -16.5707 | 0.41209 |  | (5,1,1,1,1,5); calculated from trace element balance, input uncertain | 0
Butane | 1.9e-08 |  | kilogram | air::non-urban air or from high stacks | biosphere | 2 | -17.7788 | 0.25039 |  | (3,5,3,2,1,5); based on available literature | 0
Cadmium | 5.76e-11 |  | kilogram | air::non-urban air or from high stacks | biosphere | 2 | -23.5775 | 0.8348 |  | (5,1,1,1,1,5); calculated from trace element balance, input uncertain | 0
Carbon dioxide, fossil | 0.0922 |  | kilogram | air::non-urban air or from high stacks | biosphere | 2 | -2.3838 | 0.05218 |  | (3,1,1,1,1,1); based on available literature | 0
Carbon monoxide, fossil | 8e-06 |  | kilogram | air::non-urban air or from high stacks | biosphere | 2 | -11.7361 | 0.81364 |  | (3,4,3,2,1,5); based on available literature | 0
Chromium | 6.56e-10 |  | kilogram | air::non-urban air or from high stacks | biosphere | 2 | -21.1449 | 0.8348 |  | (5,1,1,1,1,5); calculated from trace element balance, input uncertain | 0
Chromium VI | 8.11e-11 |  | kilogram | air::non-urban air or from high stacks | biosphere | 2 | -23.2353 | 0.69315 |  | based on range of data | 0
Cobalt | 3.26e-10 |  | kilogram | air::non-urban air or from high stacks | biosphere | 2 | -21.8441 | 0.8348 |  | (5,1,1,1,1,5); calculated from trace element balance, input uncertain | 0
Copper | 1.65e-09 |  | kilogram | air::non-urban air or from high stacks | biosphere | 2 | -20.2225 | 0.8348 |  | (5,1,1,1,1,5); calculated from trace element balance, input uncertain | 0
Dinitrogen monoxide | 3.97e-06 |  | kilogram | air::non-urban air or from high stacks | biosphere | 2 | -12.4367 | 0.23812 |  | (3,4,3,2,1,5); based on available literature | 0
Dioxins, measured as 2,3,7,8-tetrachlorodibenzo-p-dioxin | 7e-15 |  | kilogram | air::non-urban air or from high stacks | biosphere | 2 | -32.5929 | 0.56892 |  | (3,5,3,2,1,5); based on available literature | 0
Ethane | 4.1e-08 |  | kilogram | air::non-urban air or from high stacks | biosphere | 2 | -17.0097 | 0.25039 |  | (3,5,3,2,1,5); based on available literature | 0
Formaldehyde | 5.8e-08 |  | kilogram | air::non-urban air or from high stacks | biosphere | 2 | -16.6628 | 0.25039 |  | (3,5,3,2,1,5); based on available literature | 0
Heat, waste | 0.547 |  | megajoule | air::non-urban air or from high stacks | biosphere | 2 | -0.60331 | 0.033829 |  | (2,1,1,1,1,1); calculated from energy balance | 0
Heat, waste | 0.144 |  | megajoule | water::surface water | biosphere | 2 | -1.9379 | 0.033829 |  | (2,1,1,1,1,1); calculated from energy balance | 0
Hydrocarbons, aliphatic, alkanes, unspecified | 2.19e-07 |  | kilogram | air::non-urban air or from high stacks | biosphere | 2 | -15.3342 | 0.25039 |  | (3,5,3,2,1,5); based on available literature | 0
Hydrocarbons, aliphatic, unsaturated | 2.16e-07 |  | kilogram | air::non-urban air or from high stacks | biosphere | 2 | -15.348 | 0.25039 |  | (3,5,3,2,1,5); based on available literature | 0
Hydrogen chloride | 2.08e-06 |  | kilogram | air::non-urban air or from high stacks | biosphere | 2 | -13.0831 | 0.41209 |  | (5,1,1,1,1,5); calculated from trace element balance, input uncertain | 0
Hydrogen fluoride | 1.3e-06 |  | kilogram | air::non-urban air or from high stacks | biosphere | 2 | -13.5531 | 0.41209 |  | (5,1,1,1,1,5); calculated from trace element balance, input uncertain | 0
Iodine | 2.37e-08 |  | kilogram | air::non-urban air or from high stacks | biosphere | 2 | -17.5578 | 0.41209 |  | (5,1,1,1,1,5); calculated from trace element balance, input uncertain | 0
Lead | 5.53e-09 |  | kilogram | air::non-urban air or from high stacks | biosphere | 2 | -19.0131 | 0.8348 |  | (5,1,1,1,1,5); calculated from trace element balance, input uncertain | 0
Lead-210 | 1.61e-06 |  | kilo Becquerel | air::non-urban air or from high stacks | biosphere | 2 | -13.3393 | 0.59239 |  | (5,1,1,1,1,5); calculated from trace element balance, input uncertain | 0
Manganese | 1.22e-09 |  | kilogram | air::non-urban air or from high stacks | biosphere | 2 | -20.5244 | 0.8348 |  | (5,1,1,1,1,5); calculated from trace element balance, input uncertain | 0
Mercury | 4.1e-09 |  | kilogram | air::non-urban air or from high stacks | biosphere | 2 | -19.3123 | 0.8348 |  | (5,1,1,1,1,5); calculated from trace element balance, input uncertain | 0
Methane, fossil | 1e-06 |  | kilogram | air::non-urban air or from high stacks | biosphere | 2 | -13.8155 | 0.23812 |  | (3,4,3,2,1,5); based on available literature | 0
Molybdenum | 3.62e-10 |  | kilogram | air::non-urban air or from high stacks | biosphere | 2 | -21.7394 | 0.8348 |  | (5,1,1,1,1,5); calculated from trace element balance, input uncertain | 0
Nickel | 2.49e-09 |  | kilogram | air::non-urban air or from high stacks | biosphere | 2 | -19.811 | 0.8348 |  | (5,1,1,1,1,5); calculated from trace element balance, input uncertain | 0
Nitrogen oxides | 1.55e-05 |  | kilogram | air::non-urban air or from high stacks | biosphere | 2 | -11.0747 | 0.20936 |  | (3,1,1,1,1,1); see power plant data base for details | 0
PAH, polycyclic aromatic hydrocarbons | 1e-09 |  | kilogram | air::non-urban air or from high stacks | biosphere | 2 | -20.7233 | 0.56892 |  | (3,5,3,2,1,5); based on available literature | 0
Particulates, < 2.5 um | 4.5e-08 |  | kilogram | air::non-urban air or from high stacks | biosphere | 2 | -16.9166 | 0.59239 |  | (5,1,1,1,1,5); see power plant data base for details | 0
Particulates, > 10 um | 2.65e-09 |  | kilogram | air::non-urban air or from high stacks | biosphere | 2 | -19.7487 | 0.30216 |  | (5,1,1,1,1,5); see power plant data base for details | 0
Particulates, > 2.5 um, and < 10um | 5.29e-09 |  | kilogram | air::non-urban air or from high stacks | biosphere | 2 | -19.0574 | 0.41209 |  | (5,1,1,1,1,5); see power plant data base for details | 0
Pentane | 1.47e-07 |  | kilogram | air::non-urban air or from high stacks | biosphere | 2 | -15.7328 | 0.25039 |  | (3,5,3,2,1,5); based on available literature | 0
Polonium-210 | 2.95e-06 |  | kilo Becquerel | air::non-urban air or from high stacks | biosphere | 2 | -12.7337 | 0.59239 |  | (5,1,1,1,1,5); calculated from trace element balance, input uncertain | 0
Potassium-40 | 2.12e-06 |  | kilo Becquerel | air::non-urban air or from high stacks | biosphere | 2 | -13.0641 | 0.59239 |  | (5,1,1,1,1,5); calculated from trace element balance, input uncertain | 0
Propane | 3.5e-08 |  | kilogram | air::non-urban air or from high stacks | biosphere | 2 | -17.1679 | 0.25039 |  | (3,5,3,2,1,5); based on available literature | 0
Propene | 1.6e-08 |  | kilogram | air::non-urban air or from high stacks | biosphere | 2 | -17.9507 | 0.25039 |  | (3,5,3,2,1,5); based on available literature | 0
Radium-226 | 4.16e-07 |  | kilo Becquerel | air::non-urban air or from high stacks | biosphere | 2 | -14.6926 | 0.59239 |  | (5,1,1,1,1,5); calculated from trace element balance, input uncertain | 0
Radium-228 | 2.12e-07 |  | kilo Becquerel | air::non-urban air or from high stacks | biosphere | 2 | -15.3667 | 0.59239 |  | (5,1,1,1,1,5); calculated from trace element balance, input uncertain | 0
Radon-220 | 0.000273 |  | kilo Becquerel | air::non-urban air or from high stacks | biosphere | 2 | -8.206 | 0.59239 |  | (5,1,1,1,1,5); calculated from trace element balance, input uncertain | 0
Radon-222 | 0.000485 |  | kilo Becquerel | air::non-urban air or from high stacks | biosphere | 2 | -7.6314 | 0.59239 |  | (5,1,1,1,1,5); calculated from trace element balance, input uncertain | 0
Selenium | 5.45e-09 |  | kilogram | air::non-urban air or from high stacks | biosphere | 2 | -19.0277 | 0.8348 |  | (5,1,1,1,1,5); calculated from trace element balance, input uncertain | 0
Strontium | 7.14e-10 |  | kilogram | air::non-urban air or from high stacks | biosphere | 2 | -21.0601 | 0.8348 |  | (5,1,1,1,1,5); calculated from trace element balance, input uncertain | 0
Sulfur dioxide | 7.26e-06 |  | kilogram | air::non-urban air or from high stacks | biosphere | 2 | -11.8331 | 0.05218 |  | (3,1,1,1,1,1); see power plant data base for details | 0
Thorium-228 | 1.14e-07 |  | kilo Becquerel | air::non-urban air or from high stacks | biosphere | 2 | -15.9871 | 0.59239 |  | (5,1,1,1,1,5); calculated from trace element balance, input uncertain | 0
Thorium-232 | 1.79e-07 |  | kilo Becquerel | air::non-urban air or from high stacks | biosphere | 2 | -15.5359 | 0.59239 |  | (5,1,1,1,1,5); calculated from trace element balance, input uncertain | 0
Toluene | 1.09e-07 |  | kilogram | air::non-urban air or from high stacks | biosphere | 2 | -16.0319 | 0.25039 |  | (3,5,3,2,1,5); based on available literature | 0
Uranium-238 | 3.47e-07 |  | kilo Becquerel | air::non-urban air or from high stacks | biosphere | 2 | -14.8739 | 0.59239 |  | (5,1,1,1,1,5); calculated from trace element balance, input uncertain | 0
Vanadium | 6.53e-10 |  | kilogram | air::non-urban air or from high stacks | biosphere | 2 | -21.1494 | 0.8348 |  | (5,1,1,1,1,5); calculated from trace element balance, input uncertain | 0
Water, cooling, unspecified natural origin | 0.0035 |  | cubic meter | natural resource::in water | biosphere | 2 | -5.655 | 0.16824 |  | (4,5,3,2,1,5); estimate based on literature | 0
Xylene | 9.22e-07 |  | kilogram | air::non-urban air or from high stacks | biosphere | 2 | -13.8967 | 0.25039 |  | (3,5,3,2,1,5); based on available literature | 0
Zinc | 4.11e-09 |  | kilogram | air::non-urban air or from high stacks | biosphere | 2 | -19.3098 | 0.8348 |  | (5,1,1,1,1,5); calculated from trace element balance, input uncertain | 0
Hard coal, burned in power plant/PC, no CCS | 1 | RER | megajoule | CCS Europe 2025::Hard coal::Geological storage | production |  |  |  | 100 |  |  | Hard coal, burned in power plant/PC, no CCS/RER U
market for NOx retained, by selective catalytic reduction | 0.000234 | GLO | kilogram | Materials/fuels | technosphere | 2 | -8.3602 | 0.20936 |  | (3,1,1,1,1,1); see power plant data base for details | 0 | NOx retained, in SCR/GLO U
market for SOx retained, in hard coal flue gas desulfurisation | 0.000616 | RER | kilogram | Materials/fuels | technosphere | 2 | -7.3923 | 0.05218 |  | (3,1,1,1,1,1); see power plant data base for details | 0 | SOx retained, in hard coal flue gas desulphurisation/RER U
market for chlorine, liquid | 1e-05 | RER | kilogram | Materials/fuels | technosphere | 2 | -11.5129 | 0.25039 |  | (5,4,3,2,3,5); rough guess | 0 | Chlorine, liquid, production mix, at plant/RER U
market for hard coal | 0.0379 | Europe, without Russia and Turkey | kilogram | Materials/fuels | technosphere | 2 | -3.2728 | 0.069881 |  | 1/energy content from Dones et al. (2007) "Teil VI - Kohle - Data v2.0" p.112 | 0 | Hard coal mix, at regional storage/UCTE U
market for hard coal power plant | 5.79e-13 | GLO | unit | Materials/fuels | technosphere | 2 | -28.1775 | 0.55263 |  | n_plant = 1/(lifetime*annual fuel input) | 0 | Hard coal PC power plant 500MW/GLO/I U
market for transport, freight train | 0.000482 | Europe without Switzerland | ton kilometer | Materials/fuels | technosphere | 2 | -7.6376 | 0.37097 |  | (4,2,2,3,1,5); average distance is guesstimate | 0 | Transport, freight, rail/RER U
market for water, completely softened, from decarbonised water, at user | 0.006 | GLO | kilogram | Materials/fuels | technosphere | 2 | -5.116 | 0.16824 |  | (4,5,3,2,3,3); estimate based on literature | 0 | Water, completely softened, at plant/RER U | water, completely softened, from decarbonised water, at user
market for water, decarbonised, at user | 0.15 | GLO | kilogram | Materials/fuels | technosphere | 2 | -1.8971 | 0.16824 |  | (4,5,3,2,3,3); estimate based on literature | 0 | Water, decarbonised, at plant/RER U | water, decarbonised, at user
market group for light fuel oil | 1.7e-05 | RER | kilogram | Materials/fuels | technosphere | 2 | -10.9823 | 0.091161 |  | (3,4,3,3,1,3); typical value for hard coal plant in DE | 0 | Light fuel oil, at regional storage/RER U
treatment of hard coal ash, residual material landfill | -0.000263 | RoW | kilogram | Waste to treatment | technosphere | 2 | -8.2434 | 0.22871 |  | (5,1,1,5,3,1); calculated from mass balance | 0 | Disposal, hard coal ash, 0% water, to residual material landfill/DE U
treatment of residue from cooling tower, sanitary landfill | -5e-06 | CH | kilogram | Waste to treatment | technosphere | 2 | -12.2061 | 0.20273 |  | (5,1,1,1,1,1); calculated from mass balance | 0 | Disposal, residue from cooling tower, 30% water, to sanitary landfill/CH U
Activity | Hard coal, burned in power plant/oxy, pipeline 200km, storage 1000m
location | RER
production amount | 1
reference product | Hard coal, burned in power plant/oxy, pipeline 200km, storage 1000m
type | process
unit | megajoule
Exchanges
name | amount | location | unit | categories | type | uncertainty type | loc | scale | allocation | comment | negative | simapro name | reference product
Antimony | 8.65e-11 |  | kilogram | air::non-urban air or from high stacks | biosphere | 2 | -23.1709 | 0.8348 |  | (5,1,1,1,1,5); calculated from trace element balance, input uncertain | 0
Arsenic | 1.29e-09 |  | kilogram | air::non-urban air or from high stacks | biosphere | 2 | -20.4686 | 0.8348 |  | (5,1,1,1,1,5); calculated from trace element balance, input uncertain | 0
Barium | 5.71e-09 |  | kilogram | air::non-urban air or from high stacks | biosphere | 2 | -18.981 | 0.8348 |  | (5,1,1,1,1,5); calculated from trace element balance, input uncertain | 0
Benzene | 2.17e-07 |  | kilogram | air::non-urban air or from high stacks | biosphere | 2 | -15.3434 | 0.25039 |  | (3,5,3,2,1,5); based on available literature | 0
Benzo(a)pyrene | 2e-13 |  | kilogram | air::non-urban air or from high stacks | biosphere | 2 | -29.2405 | 0.25039 |  | (3,5,3,2,1,5); based on available literature | 0
Boron | 1.23e-07 |  | kilogram | air::non-urban air or from high stacks | biosphere | 2 | -15.9111 | 0.8348 |  | (5,1,1,1,1,5); calculated from trace element balance, input uncertain | 0
Bromine | 6.36e-08 |  | kilogram | air::non-urban air or from high stacks | biosphere | 2 | -16.5707 | 0.41209 |  | (5,1,1,1,1,5); calculated from trace element balance, input uncertain | 0
Butane | 1.9e-08 |  | kilogram | air::non-urban air or from high stacks | biosphere | 2 | -17.7788 | 0.25039 |  | (3,5,3,2,1,5); based on available literature | 0
Cadmium | 5.76e-11 |  | kilogram | air::non-urban air or from high stacks | biosphere | 2 | -23.5775 | 0.8348 |  | (5,1,1,1,1,5); calculated from trace element balance, input uncertain | 0
Carbon dioxide, fossil | 0.00461 |  | kilogram | air::non-urban air or from high stacks | biosphere | 2 | -5.3795 | 0.05218 |  | 95% capture rate | 0
Carbon monoxide, fossil | 8e-06 |  | kilogram | air::non-urban air or from high stacks | biosphere | 2 | -11.7361 | 0.81364 |  | (3,4,3,2,1,5); based on available literature | 0
Chromium | 6.56e-10 |  | kilogram | air::non-urban air or from high stacks | biosphere | 2 | -21.1449 | 0.8348 |  | (5,1,1,1,1,5); calculated from trace element balance, input uncertain | 0
Chromium VI | 8.11e-11 |  | kilogram | air::non-urban air or from high stacks | biosphere | 2 | -23.2353 | 0.69315 |  | based on range of data | 0
Cobalt | 3.26e-10 |  | kilogram | air::non-urban air or from high stacks | biosphere | 2 | -21.8441 | 0.8348 |  | (5,1,1,1,1,5); calculated from trace element balance, input uncertain | 0
Copper | 1.65e-09 |  | kilogram | air::non-urban air or from high stacks | biosphere | 2 | -20.2225 | 0.8348 |  | (5,1,1,1,1,5); calculated from trace element balance, input uncertain | 0
Dinitrogen monoxide | 3.97e-06 |  | kilogram | air::non-urban air or from high stacks | biosphere | 2 | -12.4367 | 0.23812 |  | (3,4,3,2,1,5); based on available literature | 0
Dioxins, measured as 2,3,7,8-tetrachlorodibenzo-p-dioxin | 7e-15 |  | kilogram | air::non-urban air or from high stacks | biosphere | 2 | -32.5929 | 0.56892 |  | (3,5,3,2,1,5); based on available literature | 0
Ethane | 4.1e-08 |  | kilogram | air::non-urban air or from high stacks | biosphere | 2 | -17.0097 | 0.25039 |  | (3,5,3,2,1,5); based on available literature | 0
Formaldehyde | 5.8e-08 |  | kilogram | air::non-urban air or from high stacks | biosphere | 2 | -16.6628 | 0.25039 |  | (3,5,3,2,1,5); based on available literature | 0
Heat, waste | 0.547 |  | megajoule | air::non-urban air or from high stacks | biosphere | 2 | -0.60331 | 0.033829 |  | (2,1,1,1,1,1); calculated from energy balance | 0
Heat, waste | 0.144 |  | megajoule | water::surface water | biosphere | 2 | -1.9379 | 0.033829 |  | (2,1,1,1,1,1); calculated from energy balance | 0
Hydrocarbons, aliphatic, alkanes, unspecified | 2.19e-07 |  | kilogram | air::non-urban air or from high stacks | biosphere | 2 | -15.3342 | 0.25039 |  | (3,5,3,2,1,5); based on available literature | 0
Hydrocarbons, aliphatic, unsaturated | 2.16e-07 |  | kilogram | air::non-urban air or from high stacks | biosphere | 2 | -15.348 | 0.25039 |  | (3,5,3,2,1,5); based on available literature | 0
Hydrogen chloride | 2.08e-06 |  | kilogram | air::non-urban air or from high stacks | biosphere | 2 | -13.0831 | 0.41209 |  | (5,1,1,1,1,5); calculated from trace element balance, input uncertain | 0
Hydrogen fluoride | 1.3e-06 |  | kilogram | air::non-urban air or from high stacks | biosphere | 2 | -13.5531 | 0.41209 |  | (5,1,1,1,1,5); calculated from trace element balance, input uncertain | 0
Iodine | 2.37e-08 |  | kilogram | air::non-urban air or from high stacks | biosphere | 2 | -17.5578 | 0.41209 |  | (5,1,1,1,1,5); calculated from trace element balance, input uncertain | 0
Lead | 5.53e-09 |  | kilogram | air::non-urban air or from high stacks | biosphere | 2 | -19.0131 | 0.8348 |  | (5,1,1,1,1,5); calculated from trace element balance, input uncertain | 0
Lead-210 | 1.61e-06 |  | kilo Becquerel | air::non-urban air or from high stacks | biosphere | 2 | -13.3393 | 0.59239 |  | (5,1,1,1,1,5); calculated from trace element balance, input uncertain | 0
Manganese | 1.22e-09 |  | kilogram | air::non-urban air or from high stacks | biosphere | 2 | -20.5244 | 0.8348 |  | (5,1,1,1,1,5); calculated from trace element balance, input uncertain | 0
Mercury | 4.1e-09 |  | kilogram | air::non-urban air or from high stacks | biosphere | 2 | -19.3123 | 0.8348 |  | (5,1,1,1,1,5); calculated from trace element balance, input uncertain | 0
Methane, fossil | 1e-06 |  | kilogram | air::non-urban air or from high stacks | biosphere | 2 | -13.8155 | 0.23812 |  | (3,4,3,2,1,5); based on available literature | 0
Molybdenum | 3.62e-10 |  | kilogram | air::non-urban air or from high stacks | biosphere | 2 | -21.7394 | 0.8348 |  | (5,1,1,1,1,5); calculated from trace element balance, input uncertain | 0
Nickel | 2.49e-09 |  | kilogram | air::non-urban air or from high stacks | biosphere | 2 | -19.811 | 0.8348 |  | (5,1,1,1,1,5); calculated from trace element balance, input uncertain | 0
Nitrogen oxides | 7.75e-06 |  | kilogram | air::non-urban air or from high stacks | biosphere | 2 | -11.7678 | 0.20936 |  | additional reduction: 50% | 0
PAH, polycyclic aromatic hydrocarbons | 1e-09 |  | kilogram | air::non-urban air or from high stacks | biosphere | 2 | -20.7233 | 0.56892 |  | (3,5,3,2,1,5); based on available literature | 0
Particulates, < 2.5 um | 2.25e-08 |  | kilogram | air::non-urban air or from high stacks | biosphere | 2 | -17.6098 | 0.59239 |  | additional reduction: 50% | 0
Particulates, > 10 um | 1.32e-09 |  | kilogram | air::non-urban air or from high stacks | biosphere | 2 | -20.4456 | 0.30216 |  | additional reduction: 50% | 0
Particulates, > 2.5 um, and < 10um | 2.65e-09 |  | kilogram | air::non-urban air or from high stacks | biosphere | 2 | -19.7487 | 0.41209 |  | additional reduction: 50% | 0
Pentane | 1.47e-07 |  | kilogram | air::non-urban air or from high stacks | biosphere | 2 | -15.7328 | 0.25039 |  | (3,5,3,2,1,5); based on available literature | 0
Polonium-210 | 2.95e-06 |  | kilo Becquerel | air::non-urban air or from high stacks | biosphere | 2 | -12.7337 | 0.59239 |  | (5,1,1,1,1,5); calculated from trace element balance, input uncertain | 0
Potassium-40 | 2.12e-06 |  | kilo Becquerel | air::non-urban air or from high stacks | biosphere | 2 | -13.0641 | 0.59239 |  | (5,1,1,1,1,5); calculated from trace element balance, input uncertain | 0
Propane | 3.5e-08 |  | kilogram | air::non-urban air or from high stacks | biosphere | 2 | -17.1679 | 0.25039 |  | (3,5,3,2,1,5); based on available literature | 0
Propene | 1.6e-08 |  | kilogram | air::non-urban air or from high stacks | biosphere | 2 | -17.9507 | 0.25039 |  | (3,5,3,2,1,5); based on available literature | 0
Radium-226 | 4.16e-07 |  | kilo Becquerel | air::non-urban air or from high stacks | biosphere | 2 | -14.6926 | 0.59239 |  | (5,1,1,1,1,5); calculated from trace element balance, input uncertain | 0
Radium-228 | 2.12e-07 |  | kilo Becquerel | air::non-urban air or from high stacks | biosphere | 2 | -15.3667 | 0.59239 |  | (5,1,1,1,1,5); calculated from trace element balance, input uncertain | 0
Radon-220 | 0.000273 |  | kilo Becquerel | air::non-urban air or from high stacks | biosphere | 2 | -8.206 | 0.59239 |  | (5,1,1,1,1,5); calculated from trace element balance, input uncertain | 0
Radon-222 | 0.000485 |  | kilo Becquerel | air::non-urban air or from high stacks | biosphere | 2 | -7.6314 | 0.59239 |  | (5,1,1,1,1,5); calculated from trace element balance, input uncertain | 0
Selenium | 5.45e-09 |  | kilogram | air::non-urban air or from high stacks | biosphere | 2 | -19.0277 | 0.8348 |  | (5,1,1,1,1,5); calculated from trace element balance, input uncertain | 0
Strontium | 7.14e-10 |  | kilogram | air::non-urban air or from high stacks | biosphere | 2 | -21.0601 | 0.8348 |  | (5,1,1,1,1,5); calculated from trace element balance, input uncertain | 0
Sulfur dioxide | 5.44e-06 |  | kilogram | air::non-urban air or from high stacks | biosphere | 2 | -12.1217 | 0.05218 |  | additional reduction: 25% | 0
Thorium-228 | 1.14e-07 |  | kilo Becquerel | air::non-urban air or from high stacks | biosphere | 2 | -15.9871 | 0.59239 |  | (5,1,1,1,1,5); calculated from trace element balance, input uncertain | 0
Thorium-232 | 1.79e-07 |  | kilo Becquerel | air::non-urban air or from high stacks | biosphere | 2 | -15.5359 | 0.59239 |  | (5,1,1,1,1,5); calculated from trace element balance, input uncertain | 0
Toluene | 1.09e-07 |  | kilogram | air::non-urban air or from high stacks | biosphere | 2 | -16.0319 | 0.25039 |  | (3,5,3,2,1,5); based on available literature | 0
Uranium-238 | 3.47e-07 |  | kilo Becquerel | air::non-urban air or from high stacks | biosphere | 2 | -14.8739 | 0.59239 |  | (5,1,1,1,1,5); calculated from trace element balance, input uncertain | 0
Vanadium | 6.53e-10 |  | kilogram | air::non-urban air or from high stacks | biosphere | 2 | -21.1494 | 0.8348 |  | (5,1,1,1,1,5); calculated from trace element balance, input uncertain | 0
Water, cooling, unspecified natural origin | 0.0035 |  | cubic meter | natural resource::in water | biosphere | 2 | -5.655 | 0.16824 |  | (4,5,3,2,1,5); estimate based on literature | 0
Xylene | 9.22e-07 |  | kilogram | air::non-urban air or from high stacks | biosphere | 2 | -13.8967 | 0.25039 |  | (3,5,3,2,1,5); based on available literature | 0
Zinc | 4.11e-09 |  | kilogram | air::non-urban air or from high stacks | biosphere | 2 | -19.3098 | 0.8348 |  | (5,1,1,1,1,5); calculated from trace element balance, input uncertain | 0
Hard coal, burned in power plant/oxy, pipeline 200km, storage 1000m | 1 | RER | megajoule | CCS Europe 2025::Hard coal::Geological storage | production |  |  |  | 100 |  |  | Hard coal, burned in power plant/oxy, pipeline 200km, storage 1000m/RER U
CO2 capture/hard coal, oxy, pipeline 200km, storage 1000m | 0.0876 | RER | kilogram | Materials/fuels | technosphere | 0 | 0.0876 |  |  | 95% capture rate |  | CO2 capture/hard coal, oxy, pipeline 200km, storage 1000m/RER U
market for NOx retained, by selective catalytic reduction | 0.000117 | GLO | kilogram | Materials/fuels | technosphere | 2 | -9.0533 | 0.20936 |  | additional reduction: 50% | 0 | NOx retained, in SCR/GLO U
market for SOx retained, in hard coal flue gas desulfurisation | 0.000618 | RER | kilogram | Materials/fuels | technosphere | 2 | -7.389 | 0.05218 |  | additional reduction: 25% | 0 | SOx retained, in hard coal flue gas desulphurisation/RER U
market for chlorine, liquid | 1e-05 | RER | kilogram | Materials/fuels | technosphere | 2 | -11.5129 | 0.25039 |  | (5,4,3,2,3,5); rough guess | 0 | Chlorine, liquid, production mix, at plant/RER U
market for hard coal | 0.0379 | Europe, without Russia and Turkey | kilogram | Materials/fuels | technosphere | 2 | -3.2728 | 0.069881 |  | 1/energy content from Dones et al. (2007) "Teil VI - Kohle - Data v2.0" p.112 | 0 | Hard coal mix, at regional storage/UCTE U
market for hard coal power plant | 5.79e-13 | GLO | unit | Materials/fuels | technosphere | 2 | -28.1775 | 0.55263 |  | n_plant = 1/(lifetime*annual fuel input) | 0 | Hard coal PC power plant 500MW/GLO/I U
market for transport, freight train | 0.000482 | Europe without Switzerland | ton kilometer | Materials/fuels | technosphere | 2 | -7.6376 | 0.37097 |  | (4,2,2,3,1,5); average distance is guesstimate | 0 | Transport, freight, rail/RER U
market for water, completely softened, from decarbonised water, at user | 0.006 | GLO | kilogram | Materials/fuels | technosphere | 2 | -5.116 | 0.16824 |  | (4,5,3,2,3,3); estimate based on literature | 0 | Water, completely softened, at plant/RER U | water, completely softened, from decarbonised water, at user
market for water, decarbonised, at user | 0.15 | GLO | kilogram | Materials/fuels | technosphere | 2 | -1.8971 | 0.16824 |  | (4,5,3,2,3,3); estimate based on literature | 0 | Water, decarbonised, at plant/RER U | water, decarbonised, at user
market group for light fuel oil | 1.7e-05 | RER | kilogram | Materials/fuels | technosphere | 2 | -10.9823 | 0.091161 |  | (3,4,3,3,1,3); typical value for hard coal plant in DE | 0 | Light fuel oil, at regional storage/RER U
treatment of hard coal ash, residual material landfill | -0.000263 | RoW | kilogram | Waste to treatment | technosphere | 2 | -8.2434 | 0.22871 |  | (5,1,1,5,3,1); calculated from mass balance | 0 | Disposal, hard coal ash, 0% water, to residual material landfill/DE U
treatment of residue from cooling tower, sanitary landfill | -5e-06 | CH | kilogram | Waste to treatment | technosphere | 2 | -12.2061 | 0.20273 |  | (5,1,1,1,1,1); calculated from mass balance | 0 | Disposal, residue from cooling tower, 30% water, to sanitary landfill/CH U
Activity | Hard coal, burned in power plant/oxy, pipeline 400km, storage 3000m
location | RER
production amount | 1
reference product | Hard coal, burned in power plant/oxy, pipeline 400km, storage 3000m
type | process
unit | megajoule
Exchanges
name | amount | location | unit | categories | type | uncertainty type | loc | scale | allocation | comment | negative | simapro name | reference product
Antimony | 8.65e-11 |  | kilogram | air::non-urban air or from high stacks | biosphere | 2 | -23.1709 | 0.8348 |  | (5,1,1,1,1,5); calculated from trace element balance, input uncertain | 0
Arsenic | 1.29e-09 |  | kilogram | air::non-urban air or from high stacks | biosphere | 2 | -20.4686 | 0.8348 |  | (5,1,1,1,1,5); calculated from trace element balance, input uncertain | 0
Barium | 5.71e-09 |  | kilogram | air::non-urban air or from high stacks | biosphere | 2 | -18.981 | 0.8348 |  | (5,1,1,1,1,5); calculated from trace element balance, input uncertain | 0
Benzene | 2.17e-07 |  | kilogram | air::non-urban air or from high stacks | biosphere | 2 | -15.3434 | 0.25039 |  | (3,5,3,2,1,5); based on available literature | 0
Benzo(a)pyrene | 2e-13 |  | kilogram | air::non-urban air or from high stacks | biosphere | 2 | -29.2405 | 0.25039 |  | (3,5,3,2,1,5); based on available literature | 0
Boron | 1.23e-07 |  | kilogram | air::non-urban air or from high stacks | biosphere | 2 | -15.9111 | 0.8348 |  | (5,1,1,1,1,5); calculated from trace element balance, input uncertain | 0
Bromine | 6.36e-08 |  | kilogram | air::non-urban air or from high stacks | biosphere | 2 | -16.5707 | 0.41209 |  | (5,1,1,1,1,5); calculated from trace element balance, input uncertain | 0
Butane | 1.9e-08 |  | kilogram | air::non-urban air or from high stacks | biosphere | 2 | -17.7788 | 0.25039 |  | (3,5,3,2,1,5); based on available literature | 0
Cadmium | 5.76e-11 |  | kilogram | air::non-urban air or from high stacks | biosphere | 2 | -23.5775 | 0.8348 |  | (5,1,1,1,1,5); calculated from trace element balance, input uncertain | 0
Carbon dioxide, fossil | 0.00461 |  | kilogram | air::non-urban air or from high stacks | biosphere | 2 | -5.3795 | 0.05218 |  | 95% capture rate | 0
Carbon monoxide, fossil | 8e-06 |  | kilogram | air::non-urban air or from high stacks | biosphere | 2 | -11.7361 | 0.81364 |  | (3,4,3,2,1,5); based on available literature | 0
Chromium | 6.56e-10 |  | kilogram | air::non-urban air or from high stacks | biosphere | 2 | -21.1449 | 0.8348 |  | (5,1,1,1,1,5); calculated from trace element balance, input uncertain | 0
Chromium VI | 8.11e-11 |  | kilogram | air::non-urban air or from high stacks | biosphere | 2 | -23.2353 | 0.69315 |  | based on range of data | 0
Cobalt | 3.26e-10 |  | kilogram | air::non-urban air or from high stacks | biosphere | 2 | -21.8441 | 0.8348 |  | (5,1,1,1,1,5); calculated from trace element balance, input uncertain | 0
Copper | 1.65e-09 |  | kilogram | air::non-urban air or from high stacks | biosphere | 2 | -20.2225 | 0.8348 |  | (5,1,1,1,1,5); calculated from trace element balance, input uncertain | 0
Dinitrogen monoxide | 3.97e-06 |  | kilogram | air::non-urban air or from high stacks | biosphere | 2 | -12.4367 | 0.23812 |  | (3,4,3,2,1,5); based on available literature | 0
Dioxins, measured as 2,3,7,8-tetrachlorodibenzo-p-dioxin | 7e-15 |  | kilogram | air::non-urban air or from high stacks | biosphere | 2 | -32.5929 | 0.56892 |  | (3,5,3,2,1,5); based on available literature | 0
Ethane | 4.1e-08 |  | kilogram | air::non-urban air or from high stacks | biosphere | 2 | -17.0097 | 0.25039 |  | (3,5,3,2,1,5); based on available literature | 0
Formaldehyde | 5.8e-08 |  | kilogram | air::non-urban air or from high stacks | biosphere | 2 | -16.6628 | 0.25039 |  | (3,5,3,2,1,5); based on available literature | 0
Heat, waste | 0.547 |  | megajoule | air::non-urban air or from high stacks | biosphere | 2 | -0.60331 | 0.033829 |  | (2,1,1,1,1,1); calculated from energy balance | 0
Heat, waste | 0.144 |  | megajoule | water::surface water | biosphere | 2 | -1.9379 | 0.033829 |  | (2,1,1,1,1,1); calculated from energy balance | 0
Hydrocarbons, aliphatic, alkanes, unspecified | 2.19e-07 |  | kilogram | air::non-urban air or from high stacks | biosphere | 2 | -15.3342 | 0.25039 |  | (3,5,3,2,1,5); based on available literature | 0
Hydrocarbons, aliphatic, unsaturated | 2.16e-07 |  | kilogram | air::non-urban air or from high stacks | biosphere | 2 | -15.348 | 0.25039 |  | (3,5,3,2,1,5); based on available literature | 0
Hydrogen chloride | 2.08e-06 |  | kilogram | air::non-urban air or from high stacks | biosphere | 2 | -13.0831 | 0.41209 |  | (5,1,1,1,1,5); calculated from trace element balance, input uncertain | 0
Hydrogen fluoride | 1.3e-06 |  | kilogram | air::non-urban air or from high stacks | biosphere | 2 | -13.5531 | 0.41209 |  | (5,1,1,1,1,5); calculated from trace element balance, input uncertain | 0
Iodine | 2.37e-08 |  | kilogram | air::non-urban air or from high stacks | biosphere | 2 | -17.5578 | 0.41209 |  | (5,1,1,1,1,5); calculated from trace element balance, input uncertain | 0
Lead | 5.53e-09 |  | kilogram | air::non-urban air or from high stacks | biosphere | 2 | -19.0131 | 0.8348 |  | (5,1,1,1,1,5); calculated from trace element balance, input uncertain | 0
Lead-210 | 1.61e-06 |  | kilo Becquerel | air::non-urban air or from high stacks | biosphere | 2 | -13.3393 | 0.59239 |  | (5,1,1,1,1,5); calculated from trace element balance, input uncertain | 0
Manganese | 1.22e-09 |  | kilogram | air::non-urban air or from high stacks | biosphere | 2 | -20.5244 | 0.8348 |  | (5,1,1,1,1,5); calculated from trace element balance, input uncertain | 0
Mercury | 4.1e-09 |  | kilogram | air::non-urban air or from high stacks | biosphere | 2 | -19.3123 | 0.8348 |  | (5,1,1,1,1,5); calculated from trace element balance, input uncertain | 0
Methane, fossil | 1e-06 |  | kilogram | air::non-urban air or from high stacks | biosphere | 2 | -13.8155 | 0.23812 |  | (3,4,3,2,1,5); based on available literature | 0
Molybdenum | 3.62e-10 |  | kilogram | air::non-urban air or from high stacks | biosphere | 2 | -21.7394 | 0.8348 |  | (5,1,1,1,1,5); calculated from trace element balance, input uncertain | 0
Nickel | 2.49e-09 |  | kilogram | air::non-urban air or from high stacks | biosphere | 2 | -19.811 | 0.8348 |  | (5,1,1,1,1,5); calculated from trace element balance, input uncertain | 0
Nitrogen oxides | 7.75e-06 |  | kilogram | air::non-urban air or from high stacks | biosphere | 2 | -11.7678 | 0.20936 |  | additional reduction: 50% | 0
PAH, polycyclic aromatic hydrocarbons | 1e-09 |  | kilogram | air::non-urban air or from high stacks | biosphere | 2 | -20.7233 | 0.56892 |  | (3,5,3,2,1,5); based on available literature | 0
Particulates, < 2.5 um | 2.25e-08 |  | kilogram | air::non-urban air or from high stacks | biosphere | 2 | -17.6098 | 0.59239 |  | additional reduction: 50% | 0
Particulates, > 10 um | 1.32e-09 |  | kilogram | air::non-urban air or from high stacks | biosphere | 2 | -20.4456 | 0.30216 |  | additional reduction: 50% | 0
Particulates, > 2.5 um, and < 10um | 2.65e-09 |  | kilogram | air::non-urban air or from high stacks | biosphere | 2 | -19.7487 | 0.41209 |  | additional reduction: 50% | 0
Pentane | 1.47e-07 |  | kilogram | air::non-urban air or from high stacks | biosphere | 2 | -15.7328 | 0.25039 |  | (3,5,3,2,1,5); based on available literature | 0
Polonium-210 | 2.95e-06 |  | kilo Becquerel | air::non-urban air or from high stacks | biosphere | 2 | -12.7337 | 0.59239 |  | (5,1,1,1,1,5); calculated from trace element balance, input uncertain | 0
Potassium-40 | 2.12e-06 |  | kilo Becquerel | air::non-urban air or from high stacks | biosphere | 2 | -13.0641 | 0.59239 |  | (5,1,1,1,1,5); calculated from trace element balance, input uncertain | 0
Propane | 3.5e-08 |  | kilogram | air::non-urban air or from high stacks | biosphere | 2 | -17.1679 | 0.25039 |  | (3,5,3,2,1,5); based on available literature | 0
Propene | 1.6e-08 |  | kilogram | air::non-urban air or from high stacks | biosphere | 2 | -17.9507 | 0.25039 |  | (3,5,3,2,1,5); based on available literature | 0
Radium-226 | 4.16e-07 |  | kilo Becquerel | air::non-urban air or from high stacks | biosphere | 2 | -14.6926 | 0.59239 |  | (5,1,1,1,1,5); calculated from trace element balance, input uncertain | 0
Radium-228 | 2.12e-07 |  | kilo Becquerel | air::non-urban air or from high stacks | biosphere | 2 | -15.3667 | 0.59239 |  | (5,1,1,1,1,5); calculated from trace element balance, input uncertain | 0
Radon-220 | 0.000273 |  | kilo Becquerel | air::non-urban air or from high stacks | biosphere | 2 | -8.206 | 0.59239 |  | (5,1,1,1,1,5); calculated from trace element balance, input uncertain | 0
Radon-222 | 0.000485 |  | kilo Becquerel | air::non-urban air or from high stacks | biosphere | 2 | -7.6314 | 0.59239 |  | (5,1,1,1,1,5); calculated from trace element balance, input uncertain | 0
Selenium | 5.45e-09 |  | kilogram | air::non-urban air or from high stacks | biosphere | 2 | -19.0277 | 0.8348 |  | (5,1,1,1,1,5); calculated from trace element balance, input uncertain | 0
Strontium | 7.14e-10 |  | kilogram | air::non-urban air or from high stacks | biosphere | 2 | -21.0601 | 0.8348 |  | (5,1,1,1,1,5); calculated from trace element balance, input uncertain | 0
Sulfur dioxide | 5.44e-06 |  | kilogram | air::non-urban air or from high stacks | biosphere | 2 | -12.1217 | 0.05218 |  | additional reduction: 25% | 0
Thorium-228 | 1.14e-07 |  | kilo Becquerel | air::non-urban air or from high stacks | biosphere | 2 | -15.9871 | 0.59239 |  | (5,1,1,1,1,5); calculated from trace element balance, input uncertain | 0
Thorium-232 | 1.79e-07 |  | kilo Becquerel | air::non-urban air or from high stacks | biosphere | 2 | -15.5359 | 0.59239 |  | (5,1,1,1,1,5); calculated from trace element balance, input uncertain | 0
Toluene | 1.09e-07 |  | kilogram | air::non-urban air or from high stacks | biosphere | 2 | -16.0319 | 0.25039 |  | (3,5,3,2,1,5); based on available literature | 0
Uranium-238 | 3.47e-07 |  | kilo Becquerel | air::non-urban air or from high stacks | biosphere | 2 | -14.8739 | 0.59239 |  | (5,1,1,1,1,5); calculated from trace element balance, input uncertain | 0
Vanadium | 6.53e-10 |  | kilogram | air::non-urban air or from high stacks | biosphere | 2 | -21.1494 | 0.8348 |  | (5,1,1,1,1,5); calculated from trace element balance, input uncertain | 0
Water, cooling, unspecified natural origin | 0.0035 |  | cubic meter | natural resource::in water | biosphere | 2 | -5.655 | 0.16824 |  | (4,5,3,2,1,5); estimate based on literature | 0
Xylene | 9.22e-07 |  | kilogram | air::non-urban air or from high stacks | biosphere | 2 | -13.8967 | 0.25039 |  | (3,5,3,2,1,5); based on available literature | 0
Zinc | 4.11e-09 |  | kilogram | air::non-urban air or from high stacks | biosphere | 2 | -19.3098 | 0.8348 |  | (5,1,1,1,1,5); calculated from trace element balance, input uncertain | 0
Hard coal, burned in power plant/oxy, pipeline 400km, storage 3000m | 1 | RER | megajoule | CCS Europe 2025::Hard coal::Geological storage | production |  |  |  | 100 |  |  | Hard coal, burned in power plant/oxy, pipeline 400km, storage 3000m/RER U
CO2 capture/hard coal, oxy, pipeline 400km, storage 3000m | 0.0876 | RER | kilogram | Materials/fuels | technosphere | 0 | 0.0876 |  |  | 95% capture rate |  | CO2 capture/hard coal, oxy, pipeline 400km, storage 3000m/RER U
market for NOx retained, by selective catalytic reduction | 0.000117 | GLO | kilogram | Materials/fuels | technosphere | 2 | -9.0533 | 0.20936 |  | additional reduction: 50% | 0 | NOx retained, in SCR/GLO U
market for SOx retained, in hard coal flue gas desulfurisation | 0.000618 | RER | kilogram | Materials/fuels | technosphere | 2 | -7.389 | 0.05218 |  | additional reduction: 25% | 0 | SOx retained, in hard coal flue gas desulphurisation/RER U
market for chlorine, liquid | 1e-05 | RER | kilogram | Materials/fuels | technosphere | 2 | -11.5129 | 0.25039 |  | (5,4,3,2,3,5); rough guess | 0 | Chlorine, liquid, production mix, at plant/RER U
market for hard coal | 0.0379 | Europe, without Russia and Turkey | kilogram | Materials/fuels | technosphere | 2 | -3.2728 | 0.069881 |  | 1/energy content from Dones et al. (2007) "Teil VI - Kohle - Data v2.0" p.112 | 0 | Hard coal mix, at regional storage/UCTE U
market for hard coal power plant | 5.79e-13 | GLO | unit | Materials/fuels | technosphere | 2 | -28.1775 | 0.55263 |  | n_plant = 1/(lifetime*annual fuel input) | 0 | Hard coal PC power plant 500MW/GLO/I U
market for transport, freight train | 0.000482 | Europe without Switzerland | ton kilometer | Materials/fuels | technosphere | 2 | -7.6376 | 0.37097 |  | (4,2,2,3,1,5); average distance is guesstimate | 0 | Transport, freight, rail/RER U
market for water, completely softened, from decarbonised water, at user | 0.006 | GLO | kilogram | Materials/fuels | technosphere | 2 | -5.116 | 0.16824 |  | (4,5,3,2,3,3); estimate based on literature | 0 | Water, completely softened, at plant/RER U | water, completely softened, from decarbonised water, at user
market for water, decarbonised, at user | 0.15 | GLO | kilogram | Materials/fuels | technosphere | 2 | -1.8971 | 0.16824 |  | (4,5,3,2,3,3); estimate based on literature | 0 | Water, decarbonised, at plant/RER U | water, decarbonised, at user
market group for light fuel oil | 1.7e-05 | RER | kilogram | Materials/fuels | technosphere | 2 | -10.9823 | 0.091161 |  | (3,4,3,3,1,3); typical value for hard coal plant in DE | 0 | Light fuel oil, at regional storage/RER U
treatment of hard coal ash, residual material landfill | -0.000263 | RoW | kilogram | Waste to treatment | technosphere | 2 | -8.2434 | 0.22871 |  | (5,1,1,5,3,1); calculated from mass balance | 0 | Disposal, hard coal ash, 0% water, to residual material landfill/DE U
treatment of residue from cooling tower, sanitary landfill | -5e-06 | CH | kilogram | Waste to treatment | technosphere | 2 | -12.2061 | 0.20273 |  | (5,1,1,1,1,1); calculated from mass balance | 0 | Disposal, residue from cooling tower, 30% water, to sanitary landfill/CH U
Activity | Hard coal, burned in power plant/post, pipeline 200km, storage 1000m
location | RER
production amount | 1
reference product | Hard coal, burned in power plant/post, pipeline 200km, storage 1000m
type | process
unit | megajoule
Exchanges
name | amount | location | unit | categories | type | uncertainty type | loc | scale | allocation | comment | negative | simapro name | reference product
Antimony | 8.65e-11 |  | kilogram | air::non-urban air or from high stacks | biosphere | 2 | -23.1709 | 0.8348 |  | (5,1,1,1,1,5); calculated from trace element balance, input uncertain | 0
Arsenic | 1.29e-09 |  | kilogram | air::non-urban air or from high stacks | biosphere | 2 | -20.4686 | 0.8348 |  | (5,1,1,1,1,5); calculated from trace element balance, input uncertain | 0
Barium | 5.71e-09 |  | kilogram | air::non-urban air or from high stacks | biosphere | 2 | -18.981 | 0.8348 |  | (5,1,1,1,1,5); calculated from trace element balance, input uncertain | 0
Benzene | 2.17e-07 |  | kilogram | air::non-urban air or from high stacks | biosphere | 2 | -15.3434 | 0.25039 |  | (3,5,3,2,1,5); based on available literature | 0
Benzo(a)pyrene | 2e-13 |  | kilogram | air::non-urban air or from high stacks | biosphere | 2 | -29.2405 | 0.25039 |  | (3,5,3,2,1,5); based on available literature | 0
Boron | 1.23e-07 |  | kilogram | air::non-urban air or from high stacks | biosphere | 2 | -15.9111 | 0.8348 |  | (5,1,1,1,1,5); calculated from trace element balance, input uncertain | 0
Bromine | 6.36e-08 |  | kilogram | air::non-urban air or from high stacks | biosphere | 2 | -16.5707 | 0.41209 |  | (5,1,1,1,1,5); calculated from trace element balance, input uncertain | 0
Butane | 1.9e-08 |  | kilogram | air::non-urban air or from high stacks | biosphere | 2 | -17.7788 | 0.25039 |  | (3,5,3,2,1,5); based on available literature | 0
Cadmium | 5.76e-11 |  | kilogram | air::non-urban air or from high stacks | biosphere | 2 | -23.5775 | 0.8348 |  | (5,1,1,1,1,5); calculated from trace element balance, input uncertain | 0
Carbon dioxide, fossil | 0.00922 |  | kilogram | air::non-urban air or from high stacks | biosphere | 2 | -4.6864 | 0.05218 |  | 90% capture rate | 0
Carbon monoxide, fossil | 8e-06 |  | kilogram | air::non-urban air or from high stacks | biosphere | 2 | -11.7361 | 0.81364 |  | (3,4,3,2,1,5); based on available literature | 0
Chromium | 6.56e-10 |  | kilogram | air::non-urban air or from high stacks | biosphere | 2 | -21.1449 | 0.8348 |  | (5,1,1,1,1,5); calculated from trace element balance, input uncertain | 0
Chromium VI | 8.11e-11 |  | kilogram | air::non-urban air or from high stacks | biosphere | 2 | -23.2353 | 0.69315 |  | based on range of data | 0
Cobalt | 3.26e-10 |  | kilogram | air::non-urban air or from high stacks | biosphere | 2 | -21.8441 | 0.8348 |  | (5,1,1,1,1,5); calculated from trace element balance, input uncertain | 0
Copper | 1.65e-09 |  | kilogram | air::non-urban air or from high stacks | biosphere | 2 | -20.2225 | 0.8348 |  | (5,1,1,1,1,5); calculated from trace element balance, input uncertain | 0
Dinitrogen monoxide | 3.97e-06 |  | kilogram | air::non-urban air or from high stacks | biosphere | 2 | -12.4367 | 0.23812 |  | (3,4,3,2,1,5); based on available literature | 0
Dioxins, measured as 2,3,7,8-tetrachlorodibenzo-p-dioxin | 7e-15 |  | kilogram | air::non-urban air or from high stacks | biosphere | 2 | -32.5929 | 0.56892 |  | (3,5,3,2,1,5); based on available literature | 0
Ethane | 4.1e-08 |  | kilogram | air::non-urban air or from high stacks | biosphere | 2 | -17.0097 | 0.25039 |  | (3,5,3,2,1,5); based on available literature | 0
Formaldehyde | 5.8e-08 |  | kilogram | air::non-urban air or from high stacks | biosphere | 2 | -16.6628 | 0.25039 |  | (3,5,3,2,1,5); based on available literature | 0
Heat, waste | 0.547 |  | megajoule | air::non-urban air or from high stacks | biosphere | 2 | -0.60331 | 0.033829 |  | (2,1,1,1,1,1); calculated from energy balance | 0
Heat, waste | 0.144 |  | megajoule | water::surface water | biosphere | 2 | -1.9379 | 0.033829 |  | (2,1,1,1,1,1); calculated from energy balance | 0
Hydrocarbons, aliphatic, alkanes, unspecified | 2.19e-07 |  | kilogram | air::non-urban air or from high stacks | biosphere | 2 | -15.3342 | 0.25039 |  | (3,5,3,2,1,5); based on available literature | 0
Hydrocarbons, aliphatic, unsaturated | 2.16e-07 |  | kilogram | air::non-urban air or from high stacks | biosphere | 2 | -15.348 | 0.25039 |  | (3,5,3,2,1,5); based on available literature | 0
Hydrogen chloride | 2.08e-06 |  | kilogram | air::non-urban air or from high stacks | biosphere | 2 | -13.0831 | 0.41209 |  | (5,1,1,1,1,5); calculated from trace element balance, input uncertain | 0
Hydrogen fluoride | 1.3e-06 |  | kilogram | air::non-urban air or from high stacks | biosphere | 2 | -13.5531 | 0.41209 |  | (5,1,1,1,1,5); calculated from trace element balance, input uncertain | 0
Iodine | 2.37e-08 |  | kilogram | air::non-urban air or from high stacks | biosphere | 2 | -17.5578 | 0.41209 |  | (5,1,1,1,1,5); calculated from trace element balance, input uncertain | 0
Lead | 5.53e-09 |  | kilogram | air::non-urban air or from high stacks | biosphere | 2 | -19.0131 | 0.8348 |  | (5,1,1,1,1,5); calculated from trace element balance, input uncertain | 0
Lead-210 | 1.61e-06 |  | kilo Becquerel | air::non-urban air or from high stacks | biosphere | 2 | -13.3393 | 0.59239 |  | (5,1,1,1,1,5); calculated from trace element balance, input uncertain | 0
Manganese | 1.22e-09 |  | kilogram | air::non-urban air or from high stacks | biosphere | 2 | -20.5244 | 0.8348 |  | (5,1,1,1,1,5); calculated from trace element balance, input uncertain | 0
Mercury | 4.1e-09 |  | kilogram | air::non-urban air or from high stacks | biosphere | 2 | -19.3123 | 0.8348 |  | (5,1,1,1,1,5); calculated from trace element balance, input uncertain | 0
Methane, fossil | 1e-06 |  | kilogram | air::non-urban air or from high stacks | biosphere | 2 | -13.8155 | 0.23812 |  | (3,4,3,2,1,5); based on available literature | 0
Molybdenum | 3.62e-10 |  | kilogram | air::non-urban air or from high stacks | biosphere | 2 | -21.7394 | 0.8348 |  | (5,1,1,1,1,5); calculated from trace element balance, input uncertain | 0
Nickel | 2.49e-09 |  | kilogram | air::non-urban air or from high stacks | biosphere | 2 | -19.811 | 0.8348 |  | (5,1,1,1,1,5); calculated from trace element balance, input uncertain | 0
Nitrogen oxides | 1.51e-05 |  | kilogram | air::non-urban air or from high stacks | biosphere | 2 | -11.1008 | 0.20936 |  | additional reduction: 2.5% | 0
PAH, polycyclic aromatic hydrocarbons | 1e-09 |  | kilogram | air::non-urban air or from high stacks | biosphere | 2 | -20.7233 | 0.56892 |  | (3,5,3,2,1,5); based on available literature | 0
Particulates, < 2.5 um | 2.25e-08 |  | kilogram | air::non-urban air or from high stacks | biosphere | 2 | -17.6098 | 0.59239 |  | additional reduction: 50% | 0
Particulates, > 10 um | 1.32e-09 |  | kilogram | air::non-urban air or from high stacks | biosphere | 2 | -20.4456 | 0.30216 |  | additional reduction: 50% | 0
Particulates, > 2.5 um, and < 10um | 2.65e-09 |  | kilogram | air::non-urban air or from high stacks | biosphere | 2 | -19.7487 | 0.41209 |  | additional reduction: 50% | 0
Pentane | 1.47e-07 |  | kilogram | air::non-urban air or from high stacks | biosphere | 2 | -15.7328 | 0.25039 |  | (3,5,3,2,1,5); based on available literature | 0
Polonium-210 | 2.95e-06 |  | kilo Becquerel | air::non-urban air or from high stacks | biosphere | 2 | -12.7337 | 0.59239 |  | (5,1,1,1,1,5); calculated from trace element balance, input uncertain | 0
Potassium-40 | 2.12e-06 |  | kilo Becquerel | air::non-urban air or from high stacks | biosphere | 2 | -13.0641 | 0.59239 |  | (5,1,1,1,1,5); calculated from trace element balance, input uncertain | 0
Propane | 3.5e-08 |  | kilogram | air::non-urban air or from high stacks | biosphere | 2 | -17.1679 | 0.25039 |  | (3,5,3,2,1,5); based on available literature | 0
Propene | 1.6e-08 |  | kilogram | air::non-urban air or from high stacks | biosphere | 2 | -17.9507 | 0.25039 |  | (3,5,3,2,1,5); based on available literature | 0
Radium-226 | 4.16e-07 |  | kilo Becquerel | air::non-urban air or from high stacks | biosphere | 2 | -14.6926 | 0.59239 |  | (5,1,1,1,1,5); calculated from trace element balance, input uncertain | 0
Radium-228 | 2.12e-07 |  | kilo Becquerel | air::non-urban air or from high stacks | biosphere | 2 | -15.3667 | 0.59239 |  | (5,1,1,1,1,5); calculated from trace element balance, input uncertain | 0
Radon-220 | 0.000273 |  | kilo Becquerel | air::non-urban air or from high stacks | biosphere | 2 | -8.206 | 0.59239 |  | (5,1,1,1,1,5); calculated from trace element balance, input uncertain | 0
Radon-222 | 0.000485 |  | kilo Becquerel | air::non-urban air or from high stacks | biosphere | 2 | -7.6314 | 0.59239 |  | (5,1,1,1,1,5); calculated from trace element balance, input uncertain | 0
Selenium | 5.45e-09 |  | kilogram | air::non-urban air or from high stacks | biosphere | 2 | -19.0277 | 0.8348 |  | (5,1,1,1,1,5); calculated from trace element balance, input uncertain | 0
Strontium | 7.14e-10 |  | kilogram | air::non-urban air or from high stacks | biosphere | 2 | -21.0601 | 0.8348 |  | (5,1,1,1,1,5); calculated from trace element balance, input uncertain | 0
Sulfur dioxide | 3.63e-07 |  | kilogram | air::non-urban air or from high stacks | biosphere | 2 | -14.8289 | 0.05218 |  | additional reduction: 95% | 0
Thorium-228 | 1.14e-07 |  | kilo Becquerel | air::non-urban air or from high stacks | biosphere | 2 | -15.9871 | 0.59239 |  | (5,1,1,1,1,5); calculated from trace element balance, input uncertain | 0
Thorium-232 | 1.79e-07 |  | kilo Becquerel | air::non-urban air or from high stacks | biosphere | 2 | -15.5359 | 0.59239 |  | (5,1,1,1,1,5); calculated from trace element balance, input uncertain | 0
Toluene | 1.09e-07 |  | kilogram | air::non-urban air or from high stacks | biosphere | 2 | -16.0319 | 0.25039 |  | (3,5,3,2,1,5); based on available literature | 0
Uranium-238 | 3.47e-07 |  | kilo Becquerel | air::non-urban air or from high stacks | biosphere | 2 | -14.8739 | 0.59239 |  | (5,1,1,1,1,5); calculated from trace element balance, input uncertain | 0
Vanadium | 6.53e-10 |  | kilogram | air::non-urban air or from high stacks | biosphere | 2 | -21.1494 | 0.8348 |  | (5,1,1,1,1,5); calculated from trace element balance, input uncertain | 0
Water, cooling, unspecified natural origin | 0.0035 |  | cubic meter | natural resource::in water | biosphere | 2 | -5.655 | 0.16824 |  | (4,5,3,2,1,5); estimate based on literature | 0
Xylene | 9.22e-07 |  | kilogram | air::non-urban air or from high stacks | biosphere | 2 | -13.8967 | 0.25039 |  | (3,5,3,2,1,5); based on available literature | 0
Zinc | 4.11e-09 |  | kilogram | air::non-urban air or from high stacks | biosphere | 2 | -19.3098 | 0.8348 |  | (5,1,1,1,1,5); calculated from trace element balance, input uncertain | 0
Hard coal, burned in power plant/post, pipeline 200km, storage 1000m | 1 | RER | megajoule | CCS Europe 2025::Hard coal::Geological storage | production |  |  |  | 100 |  |  | Hard coal, burned in power plant/post, pipeline 200km, storage 1000m/RER U
CO2 capture/hard coal, post, pipeline 200km, storage 1000m | 0.083 | RER | kilogram | Materials/fuels | technosphere | 0 | 0.083 |  |  | 90% capture rate |  | CO2 capture/hard coal, post, pipeline 200km, storage 1000m/RER U
market for NOx retained, by selective catalytic reduction | 0.000228 | GLO | kilogram | Materials/fuels | technosphere | 2 | -8.3862 | 0.20936 |  | additional reduction: 2.5% | 0 | NOx retained, in SCR/GLO U
market for SOx retained, in hard coal flue gas desulfurisation | 0.000623 | RER | kilogram | Materials/fuels | technosphere | 2 | -7.381 | 0.05218 |  | additional reduction: 95% | 0 | SOx retained, in hard coal flue gas desulphurisation/RER U
market for chlorine, liquid | 1e-05 | RER | kilogram | Materials/fuels | technosphere | 2 | -11.5129 | 0.25039 |  | (5,4,3,2,3,5); rough guess | 0 | Chlorine, liquid, production mix, at plant/RER U
market for hard coal | 0.0379 | Europe, without Russia and Turkey | kilogram | Materials/fuels | technosphere | 2 | -3.2728 | 0.069881 |  | 1/energy content from Dones et al. (2007) "Teil VI - Kohle - Data v2.0" p.112 | 0 | Hard coal mix, at regional storage/UCTE U
market for hard coal power plant | 5.79e-13 | GLO | unit | Materials/fuels | technosphere | 2 | -28.1775 | 0.55263 |  | n_plant = 1/(lifetime*annual fuel input) | 0 | Hard coal PC power plant 500MW/GLO/I U
market for transport, freight train | 0.000482 | Europe without Switzerland | ton kilometer | Materials/fuels | technosphere | 2 | -7.6376 | 0.37097 |  | (4,2,2,3,1,5); average distance is guesstimate | 0 | Transport, freight, rail/RER U
market for water, completely softened, from decarbonised water, at user | 0.006 | GLO | kilogram | Materials/fuels | technosphere | 2 | -5.116 | 0.16824 |  | (4,5,3,2,3,3); estimate based on literature | 0 | Water, completely softened, at plant/RER U | water, completely softened, from decarbonised water, at user
market for water, decarbonised, at user | 0.15 | GLO | kilogram | Materials/fuels | technosphere | 2 | -1.8971 | 0.16824 |  | (4,5,3,2,3,3); estimate based on literature | 0 | Water, decarbonised, at plant/RER U | water, decarbonised, at user
market group for light fuel oil | 1.7e-05 | RER | kilogram | Materials/fuels | technosphere | 2 | -10.9823 | 0.091161 |  | (3,4,3,3,1,3); typical value for hard coal plant in DE | 0 | Light fuel oil, at regional storage/RER U
treatment of hard coal ash, residual material landfill | -0.000263 | RoW | kilogram | Waste to treatment | technosphere | 2 | -8.2434 | 0.22871 |  | (5,1,1,5,3,1); calculated from mass balance | 0 | Disposal, hard coal ash, 0% water, to residual material landfill/DE U
treatment of residue from cooling tower, sanitary landfill | -5e-06 | CH | kilogram | Waste to treatment | technosphere | 2 | -12.2061 | 0.20273 |  | (5,1,1,1,1,1); calculated from mass balance | 0 | Disposal, residue from cooling tower, 30% water, to sanitary landfill/CH U
Activity | Hard coal, burned in power plant/post, pipeline 400km, storage 1000m
location | RER
production amount | 1
reference product | Hard coal, burned in power plant/post, pipeline 400km, storage 1000m
type | process
unit | megajoule
Exchanges
name | amount | location | unit | categories | type | uncertainty type | loc | scale | allocation | comment | negative | simapro name | reference product
Antimony | 8.65e-11 |  | kilogram | air::non-urban air or from high stacks | biosphere | 2 | -23.1709 | 0.8348 |  | (5,1,1,1,1,5); calculated from trace element balance, input uncertain | 0
Arsenic | 1.29e-09 |  | kilogram | air::non-urban air or from high stacks | biosphere | 2 | -20.4686 | 0.8348 |  | (5,1,1,1,1,5); calculated from trace element balance, input uncertain | 0
Barium | 5.71e-09 |  | kilogram | air::non-urban air or from high stacks | biosphere | 2 | -18.981 | 0.8348 |  | (5,1,1,1,1,5); calculated from trace element balance, input uncertain | 0
Benzene | 2.17e-07 |  | kilogram | air::non-urban air or from high stacks | biosphere | 2 | -15.3434 | 0.25039 |  | (3,5,3,2,1,5); based on available literature | 0
Benzo(a)pyrene | 2e-13 |  | kilogram | air::non-urban air or from high stacks | biosphere | 2 | -29.2405 | 0.25039 |  | (3,5,3,2,1,5); based on available literature | 0
Boron | 1.23e-07 |  | kilogram | air::non-urban air or from high stacks | biosphere | 2 | -15.9111 | 0.8348 |  | (5,1,1,1,1,5); calculated from trace element balance, input uncertain | 0
Bromine | 6.36e-08 |  | kilogram | air::non-urban air or from high stacks | biosphere | 2 | -16.5707 | 0.41209 |  | (5,1,1,1,1,5); calculated from trace element balance, input uncertain | 0
Butane | 1.9e-08 |  | kilogram | air::non-urban air or from high stacks | biosphere | 2 | -17.7788 | 0.25039 |  | (3,5,3,2,1,5); based on available literature | 0
Cadmium | 5.76e-11 |  | kilogram | air::non-urban air or from high stacks | biosphere | 2 | -23.5775 | 0.8348 |  | (5,1,1,1,1,5); calculated from trace element balance, input uncertain | 0
Carbon dioxide, fossil | 0.00922 |  | kilogram | air::non-urban air or from high stacks | biosphere | 2 | -4.6864 | 0.05218 |  | 90% capture rate | 0
Carbon monoxide, fossil | 8e-06 |  | kilogram | air::non-urban air or from high stacks | biosphere | 2 | -11.7361 | 0.81364 |  | (3,4,3,2,1,5); based on available literature | 0
Chromium | 6.56e-10 |  | kilogram | air::non-urban air or from high stacks | biosphere | 2 | -21.1449 | 0.8348 |  | (5,1,1,1,1,5); calculated from trace element balance, input uncertain | 0
Chromium VI | 8.11e-11 |  | kilogram | air::non-urban air or from high stacks | biosphere | 2 | -23.2353 | 0.69315 |  | based on range of data | 0
Cobalt | 3.26e-10 |  | kilogram | air::non-urban air or from high stacks | biosphere | 2 | -21.8441 | 0.8348 |  | (5,1,1,1,1,5); calculated from trace element balance, input uncertain | 0
Copper | 1.65e-09 |  | kilogram | air::non-urban air or from high stacks | biosphere | 2 | -20.2225 | 0.8348 |  | (5,1,1,1,1,5); calculated from trace element balance, input uncertain | 0
Dinitrogen monoxide | 3.97e-06 |  | kilogram | air::non-urban air or from high stacks | biosphere | 2 | -12.4367 | 0.23812 |  | (3,4,3,2,1,5); based on available literature | 0
Dioxins, measured as 2,3,7,8-tetrachlorodibenzo-p-dioxin | 7e-15 |  | kilogram | air::non-urban air or from high stacks | biosphere | 2 | -32.5929 | 0.56892 |  | (3,5,3,2,1,5); based on available literature | 0
Ethane | 4.1e-08 |  | kilogram | air::non-urban air or from high stacks | biosphere | 2 | -17.0097 | 0.25039 |  | (3,5,3,2,1,5); based on available literature | 0
Formaldehyde | 5.8e-08 |  | kilogram | air::non-urban air or from high stacks | biosphere | 2 | -16.6628 | 0.25039 |  | (3,5,3,2,1,5); based on available literature | 0
Heat, waste | 0.547 |  | megajoule | air::non-urban air or from high stacks | biosphere | 2 | -0.60331 | 0.033829 |  | (2,1,1,1,1,1); calculated from energy balance | 0
Heat, waste | 0.144 |  | megajoule | water::surface water | biosphere | 2 | -1.9379 | 0.033829 |  | (2,1,1,1,1,1); calculated from energy balance | 0
Hydrocarbons, aliphatic, alkanes, unspecified | 2.19e-07 |  | kilogram | air::non-urban air or from high stacks | biosphere | 2 | -15.3342 | 0.25039 |  | (3,5,3,2,1,5); based on available literature | 0
Hydrocarbons, aliphatic, unsaturated | 2.16e-07 |  | kilogram | air::non-urban air or from high stacks | biosphere | 2 | -15.348 | 0.25039 |  | (3,5,3,2,1,5); based on available literature | 0
Hydrogen chloride | 2.08e-06 |  | kilogram | air::non-urban air or from high stacks | biosphere | 2 | -13.0831 | 0.41209 |  | (5,1,1,1,1,5); calculated from trace element balance, input uncertain | 0
Hydrogen fluoride | 1.3e-06 |  | kilogram | air::non-urban air or from high stacks | biosphere | 2 | -13.5531 | 0.41209 |  | (5,1,1,1,1,5); calculated from trace element balance, input uncertain | 0
Iodine | 2.37e-08 |  | kilogram | air::non-urban air or from high stacks | biosphere | 2 | -17.5578 | 0.41209 |  | (5,1,1,1,1,5); calculated from trace element balance, input uncertain | 0
Lead | 5.53e-09 |  | kilogram | air::non-urban air or from high stacks | biosphere | 2 | -19.0131 | 0.8348 |  | (5,1,1,1,1,5); calculated from trace element balance, input uncertain | 0
Lead-210 | 1.61e-06 |  | kilo Becquerel | air::non-urban air or from high stacks | biosphere | 2 | -13.3393 | 0.59239 |  | (5,1,1,1,1,5); calculated from trace element balance, input uncertain | 0
Manganese | 1.22e-09 |  | kilogram | air::non-urban air or from high stacks | biosphere | 2 | -20.5244 | 0.8348 |  | (5,1,1,1,1,5); calculated from trace element balance, input uncertain | 0
Mercury | 4.1e-09 |  | kilogram | air::non-urban air or from high stacks | biosphere | 2 | -19.3123 | 0.8348 |  | (5,1,1,1,1,5); calculated from trace element balance, input uncertain | 0
Methane, fossil | 1e-06 |  | kilogram | air::non-urban air or from high stacks | biosphere | 2 | -13.8155 | 0.23812 |  | (3,4,3,2,1,5); based on available literature | 0
Molybdenum | 3.62e-10 |  | kilogram | air::non-urban air or from high stacks | biosphere | 2 | -21.7394 | 0.8348 |  | (5,1,1,1,1,5); calculated from trace element balance, input uncertain | 0
Nickel | 2.49e-09 |  | kilogram | air::non-urban air or from high stacks | biosphere | 2 | -19.811 | 0.8348 |  | (5,1,1,1,1,5); calculated from trace element balance, input uncertain | 0
Nitrogen oxides | 1.51e-05 |  | kilogram | air::non-urban air or from high stacks | biosphere | 2 | -11.1008 | 0.20936 |  | additional reduction: 2.5% | 0
PAH, polycyclic aromatic hydrocarbons | 1e-09 |  | kilogram | air::non-urban air or from high stacks | biosphere | 2 | -20.7233 | 0.56892 |  | (3,5,3,2,1,5); based on available literature | 0
Particulates, < 2.5 um | 2.25e-08 |  | kilogram | air::non-urban air or from high stacks | biosphere | 2 | -17.6098 | 0.59239 |  | additional reduction: 50% | 0
Particulates, > 10 um | 1.32e-09 |  | kilogram | air::non-urban air or from high stacks | biosphere | 2 | -20.4456 | 0.30216 |  | additional reduction: 50% | 0
Particulates, > 2.5 um, and < 10um | 2.65e-09 |  | kilogram | air::non-urban air or from high stacks | biosphere | 2 | -19.7487 | 0.41209 |  | additional reduction: 50% | 0
Pentane | 1.47e-07 |  | kilogram | air::non-urban air or from high stacks | biosphere | 2 | -15.7328 | 0.25039 |  | (3,5,3,2,1,5); based on available literature | 0
Polonium-210 | 2.95e-06 |  | kilo Becquerel | air::non-urban air or from high stacks | biosphere | 2 | -12.7337 | 0.59239 |  | (5,1,1,1,1,5); calculated from trace element balance, input uncertain | 0
Potassium-40 | 2.12e-06 |  | kilo Becquerel | air::non-urban air or from high stacks | biosphere | 2 | -13.0641 | 0.59239 |  | (5,1,1,1,1,5); calculated from trace element balance, input uncertain | 0
Propane | 3.5e-08 |  | kilogram | air::non-urban air or from high stacks | biosphere | 2 | -17.1679 | 0.25039 |  | (3,5,3,2,1,5); based on available literature | 0
Propene | 1.6e-08 |  | kilogram | air::non-urban air or from high stacks | biosphere | 2 | -17.9507 | 0.25039 |  | (3,5,3,2,1,5); based on available literature | 0
Radium-226 | 4.16e-07 |  | kilo Becquerel | air::non-urban air or from high stacks | biosphere | 2 | -14.6926 | 0.59239 |  | (5,1,1,1,1,5); calculated from trace element balance, input uncertain | 0
Radium-228 | 2.12e-07 |  | kilo Becquerel | air::non-urban air or from high stacks | biosphere | 2 | -15.3667 | 0.59239 |  | (5,1,1,1,1,5); calculated from trace element balance, input uncertain | 0
Radon-220 | 0.000273 |  | kilo Becquerel | air::non-urban air or from high stacks | biosphere | 2 | -8.206 | 0.59239 |  | (5,1,1,1,1,5); calculated from trace element balance, input uncertain | 0
Radon-222 | 0.000485 |  | kilo Becquerel | air::non-urban air or from high stacks | biosphere | 2 | -7.6314 | 0.59239 |  | (5,1,1,1,1,5); calculated from trace element balance, input uncertain | 0
Selenium | 5.45e-09 |  | kilogram | air::non-urban air or from high stacks | biosphere | 2 | -19.0277 | 0.8348 |  | (5,1,1,1,1,5); calculated from trace element balance, input uncertain | 0
Strontium | 7.14e-10 |  | kilogram | air::non-urban air or from high stacks | biosphere | 2 | -21.0601 | 0.8348 |  | (5,1,1,1,1,5); calculated from trace element balance, input uncertain | 0
Sulfur dioxide | 3.63e-07 |  | kilogram | air::non-urban air or from high stacks | biosphere | 2 | -14.8289 | 0.05218 |  | additional reduction: 95% | 0
Thorium-228 | 1.14e-07 |  | kilo Becquerel | air::non-urban air or from high stacks | biosphere | 2 | -15.9871 | 0.59239 |  | (5,1,1,1,1,5); calculated from trace element balance, input uncertain | 0
Thorium-232 | 1.79e-07 |  | kilo Becquerel | air::non-urban air or from high stacks | biosphere | 2 | -15.5359 | 0.59239 |  | (5,1,1,1,1,5); calculated from trace element balance, input uncertain | 0
Toluene | 1.09e-07 |  | kilogram | air::non-urban air or from high stacks | biosphere | 2 | -16.0319 | 0.25039 |  | (3,5,3,2,1,5); based on available literature | 0
Uranium-238 | 3.47e-07 |  | kilo Becquerel | air::non-urban air or from high stacks | biosphere | 2 | -14.8739 | 0.59239 |  | (5,1,1,1,1,5); calculated from trace element balance, input uncertain | 0
Vanadium | 6.53e-10 |  | kilogram | air::non-urban air or from high stacks | biosphere | 2 | -21.1494 | 0.8348 |  | (5,1,1,1,1,5); calculated from trace element balance, input uncertain | 0
Water, cooling, unspecified natural origin | 0.0035 |  | cubic meter | natural resource::in water | biosphere | 2 | -5.655 | 0.16824 |  | (4,5,3,2,1,5); estimate based on literature | 0
Xylene | 9.22e-07 |  | kilogram | air::non-urban air or from high stacks | biosphere | 2 | -13.8967 | 0.25039 |  | (3,5,3,2,1,5); based on available literature | 0
Zinc | 4.11e-09 |  | kilogram | air::non-urban air or from high stacks | biosphere | 2 | -19.3098 | 0.8348 |  | (5,1,1,1,1,5); calculated from trace element balance, input uncertain | 0
Hard coal, burned in power plant/post, pipeline 400km, storage 1000m | 1 | RER | megajoule | CCS Europe 2025::Hard coal::Geological storage | production |  |  |  | 100 |  |  | Hard coal, burned in power plant/post, pipeline 400km, storage 1000m/RER U
CO2 capture/hard coal, post, pipeline 400km, storage 1000m | 0.083 | RER | kilogram | Materials/fuels | technosphere | 0 | 0.083 |  |  | 90% capture rate |  | CO2 capture/hard coal, post, pipeline 400km, storage 1000m/RER U
market for NOx retained, by selective catalytic reduction | 0.000228 | GLO | kilogram | Materials/fuels | technosphere | 2 | -8.3862 | 0.20936 |  | additional reduction: 2.5% | 0 | NOx retained, in SCR/GLO U
market for SOx retained, in hard coal flue gas desulfurisation | 0.000623 | RER | kilogram | Materials/fuels | technosphere | 2 | -7.381 | 0.05218 |  | additional reduction: 95% | 0 | SOx retained, in hard coal flue gas desulphurisation/RER U
market for chlorine, liquid | 1e-05 | RER | kilogram | Materials/fuels | technosphere | 2 | -11.5129 | 0.25039 |  | (5,4,3,2,3,5); rough guess | 0 | Chlorine, liquid, production mix, at plant/RER U
market for hard coal | 0.0379 | Europe, without Russia and Turkey | kilogram | Materials/fuels | technosphere | 2 | -3.2728 | 0.069881 |  | 1/energy content from Dones et al. (2007) "Teil VI - Kohle - Data v2.0" p.112 | 0 | Hard coal mix, at regional storage/UCTE U
market for hard coal power plant | 5.79e-13 | GLO | unit | Materials/fuels | technosphere | 2 | -28.1775 | 0.55263 |  | n_plant = 1/(lifetime*annual fuel input) | 0 | Hard coal PC power plant 500MW/GLO/I U
market for transport, freight train | 0.000482 | Europe without Switzerland | ton kilometer | Materials/fuels | technosphere | 2 | -7.6376 | 0.37097 |  | (4,2,2,3,1,5); average distance is guesstimate | 0 | Transport, freight, rail/RER U
market for water, completely softened, from decarbonised water, at user | 0.006 | GLO | kilogram | Materials/fuels | technosphere | 2 | -5.116 | 0.16824 |  | (4,5,3,2,3,3); estimate based on literature | 0 | Water, completely softened, at plant/RER U | water, completely softened, from decarbonised water, at user
market for water, decarbonised, at user | 0.15 | GLO | kilogram | Materials/fuels | technosphere | 2 | -1.8971 | 0.16824 |  | (4,5,3,2,3,3); estimate based on literature | 0 | Water, decarbonised, at plant/RER U | water, decarbonised, at user
market group for light fuel oil | 1.7e-05 | RER | kilogram | Materials/fuels | technosphere | 2 | -10.9823 | 0.091161 |  | (3,4,3,3,1,3); typical value for hard coal plant in DE | 0 | Light fuel oil, at regional storage/RER U
treatment of hard coal ash, residual material landfill | -0.000263 | RoW | kilogram | Waste to treatment | technosphere | 2 | -8.2434 | 0.22871 |  | (5,1,1,5,3,1); calculated from mass balance | 0 | Disposal, hard coal ash, 0% water, to residual material landfill/DE U
treatment of residue from cooling tower, sanitary landfill | -5e-06 | CH | kilogram | Waste to treatment | technosphere | 2 | -12.2061 | 0.20273 |  | (5,1,1,1,1,1); calculated from mass balance | 0 | Disposal, residue from cooling tower, 30% water, to sanitary landfill/CH U
Activity | Hard coal, burned in power plant/post, pipeline 400km, storage 3000m
location | RER
production amount | 1
reference product | Hard coal, burned in power plant/post, pipeline 400km, storage 3000m
type | process
unit | megajoule
Exchanges
name | amount | location | unit | categories | type | uncertainty type | loc | scale | allocation | comment | negative | simapro name | reference product
Antimony | 8.65e-11 |  | kilogram | air::non-urban air or from high stacks | biosphere | 2 | -23.1709 | 0.8348 |  | (5,1,1,1,1,5); calculated from trace element balance, input uncertain | 0
Arsenic | 1.29e-09 |  | kilogram | air::non-urban air or from high stacks | biosphere | 2 | -20.4686 | 0.8348 |  | (5,1,1,1,1,5); calculated from trace element balance, input uncertain | 0
Barium | 5.71e-09 |  | kilogram | air::non-urban air or from high stacks | biosphere | 2 | -18.981 | 0.8348 |  | (5,1,1,1,1,5); calculated from trace element balance, input uncertain | 0
Benzene | 2.17e-07 |  | kilogram | air::non-urban air or from high stacks | biosphere | 2 | -15.3434 | 0.25039 |  | (3,5,3,2,1,5); based on available literature | 0
Benzo(a)pyrene | 2e-13 |  | kilogram | air::non-urban air or from high stacks | biosphere | 2 | -29.2405 | 0.25039 |  | (3,5,3,2,1,5); based on available literature | 0
Boron | 1.23e-07 |  | kilogram | air::non-urban air or from high stacks | biosphere | 2 | -15.9111 | 0.8348 |  | (5,1,1,1,1,5); calculated from trace element balance, input uncertain | 0
Bromine | 6.36e-08 |  | kilogram | air::non-urban air or from high stacks | biosphere | 2 | -16.5707 | 0.41209 |  | (5,1,1,1,1,5); calculated from trace element balance, input uncertain | 0
Butane | 1.9e-08 |  | kilogram | air::non-urban air or from high stacks | biosphere | 2 | -17.7788 | 0.25039 |  | (3,5,3,2,1,5); based on available literature | 0
Cadmium | 5.76e-11 |  | kilogram | air::non-urban air or from high stacks | biosphere | 2 | -23.5775 | 0.8348 |  | (5,1,1,1,1,5); calculated from trace element balance, input uncertain | 0
Carbon dioxide, fossil | 0.00922 |  | kilogram | air::non-urban air or from high stacks | biosphere | 2 | -4.6864 | 0.05218 |  | 90% capture rate | 0
Carbon monoxide, fossil | 8e-06 |  | kilogram | air::non-urban air or from high stacks | biosphere | 2 | -11.7361 | 0.81364 |  | (3,4,3,2,1,5); based on available literature | 0
Chromium | 6.56e-10 |  | kilogram | air::non-urban air or from high stacks | biosphere | 2 | -21.1449 | 0.8348 |  | (5,1,1,1,1,5); calculated from trace element balance, input uncertain | 0
Chromium VI | 8.11e-11 |  | kilogram | air::non-urban air or from high stacks | biosphere | 2 | -23.2353 | 0.69315 |  | based on range of data | 0
Cobalt | 3.26e-10 |  | kilogram | air::non-urban air or from high stacks | biosphere | 2 | -21.8441 | 0.8348 |  | (5,1,1,1,1,5); calculated from trace element balance, input uncertain | 0
Copper | 1.65e-09 |  | kilogram | air::non-urban air or from high stacks | biosphere | 2 | -20.2225 | 0.8348 |  | (5,1,1,1,1,5); calculated from trace element balance, input uncertain | 0
Dinitrogen monoxide | 3.97e-06 |  | kilogram | air::non-urban air or from high stacks | biosphere | 2 | -12.4367 | 0.23812 |  | (3,4,3,2,1,5); based on available literature | 0
Dioxins, measured as 2,3,7,8-tetrachlorodibenzo-p-dioxin | 7e-15 |  | kilogram | air::non-urban air or from high stacks | biosphere | 2 | -32.5929 | 0.56892 |  | (3,5,3,2,1,5); based on available literature | 0
Ethane | 4.1e-08 |  | kilogram | air::non-urban air or from high stacks | biosphere | 2 | -17.0097 | 0.25039 |  | (3,5,3,2,1,5); based on available literature | 0
Formaldehyde | 5.8e-08 |  | kilogram | air::non-urban air or from high stacks | biosphere | 2 | -16.6628 | 0.25039 |  | (3,5,3,2,1,5); based on available literature | 0
Heat, waste | 0.547 |  | megajoule | air::non-urban air or from high stacks | biosphere | 2 | -0.60331 | 0.033829 |  | (2,1,1,1,1,1); calculated from energy balance | 0
Heat, waste | 0.144 |  | megajoule | water::surface water | biosphere | 2 | -1.9379 | 0.033829 |  | (2,1,1,1,1,1); calculated from energy balance | 0
Hydrocarbons, aliphatic, alkanes, unspecified | 2.19e-07 |  | kilogram | air::non-urban air or from high stacks | biosphere | 2 | -15.3342 | 0.25039 |  | (3,5,3,2,1,5); based on available literature | 0
Hydrocarbons, aliphatic, unsaturated | 2.16e-07 |  | kilogram | air::non-urban air or from high stacks | biosphere | 2 | -15.348 | 0.25039 |  | (3,5,3,2,1,5); based on available literature | 0
Hydrogen chloride | 2.08e-06 |  | kilogram | air::non-urban air or from high stacks | biosphere | 2 | -13.0831 | 0.41209 |  | (5,1,1,1,1,5); calculated from trace element balance, input uncertain | 0
Hydrogen fluoride | 1.3e-06 |  | kilogram | air::non-urban air or from high stacks | biosphere | 2 | -13.5531 | 0.41209 |  | (5,1,1,1,1,5); calculated from trace element balance, input uncertain | 0
Iodine | 2.37e-08 |  | kilogram | air::non-urban air or from high stacks | biosphere | 2 | -17.5578 | 0.41209 |  | (5,1,1,1,1,5); calculated from trace element balance, input uncertain | 0
Lead | 5.53e-09 |  | kilogram | air::non-urban air or from high stacks | biosphere | 2 | -19.0131 | 0.8348 |  | (5,1,1,1,1,5); calculated from trace element balance, input uncertain | 0
Lead-210 | 1.61e-06 |  | kilo Becquerel | air::non-urban air or from high stacks | biosphere | 2 | -13.3393 | 0.59239 |  | (5,1,1,1,1,5); calculated from trace element balance, input uncertain | 0
Manganese | 1.22e-09 |  | kilogram | air::non-urban air or from high stacks | biosphere | 2 | -20.5244 | 0.8348 |  | (5,1,1,1,1,5); calculated from trace element balance, input uncertain | 0
Mercury | 4.1e-09 |  | kilogram | air::non-urban air or from high stacks | biosphere | 2 | -19.3123 | 0.8348 |  | (5,1,1,1,1,5); calculated from trace element balance, input uncertain | 0
Methane, fossil | 1e-06 |  | kilogram | air::non-urban air or from high stacks | biosphere | 2 | -13.8155 | 0.23812 |  | (3,4,3,2,1,5); based on available literature | 0
Molybdenum | 3.62e-10 |  | kilogram | air::non-urban air or from high stacks | biosphere | 2 | -21.7394 | 0.8348 |  | (5,1,1,1,1,5); calculated from trace element balance, input uncertain | 0
Nickel | 2.49e-09 |  | kilogram | air::non-urban air or from high stacks | biosphere | 2 | -19.811 | 0.8348 |  | (5,1,1,1,1,5); calculated from trace element balance, input uncertain | 0
Nitrogen oxides | 1.51e-05 |  | kilogram | air::non-urban air or from high stacks | biosphere | 2 | -11.1008 | 0.20936 |  | additional reduction: 2.5% | 0
PAH, polycyclic aromatic hydrocarbons | 1e-09 |  | kilogram | air::non-urban air or from high stacks | biosphere | 2 | -20.7233 | 0.56892 |  | (3,5,3,2,1,5); based on available literature | 0
Particulates, < 2.5 um | 2.25e-08 |  | kilogram | air::non-urban air or from high stacks | biosphere | 2 | -17.6098 | 0.59239 |  | additional reduction: 50% | 0
Particulates, > 10 um | 1.32e-09 |  | kilogram | air::non-urban air or from high stacks | biosphere | 2 | -20.4456 | 0.30216 |  | additional reduction: 50% | 0
Particulates, > 2.5 um, and < 10um | 2.65e-09 |  | kilogram | air::non-urban air or from high stacks | biosphere | 2 | -19.7487 | 0.41209 |  | additional reduction: 50% | 0
Pentane | 1.47e-07 |  | kilogram | air::non-urban air or from high stacks | biosphere | 2 | -15.7328 | 0.25039 |  | (3,5,3,2,1,5); based on available literature | 0
Polonium-210 | 2.95e-06 |  | kilo Becquerel | air::non-urban air or from high stacks | biosphere | 2 | -12.7337 | 0.59239 |  | (5,1,1,1,1,5); calculated from trace element balance, input uncertain | 0
Potassium-40 | 2.12e-06 |  | kilo Becquerel | air::non-urban air or from high stacks | biosphere | 2 | -13.0641 | 0.59239 |  | (5,1,1,1,1,5); calculated from trace element balance, input uncertain | 0
Propane | 3.5e-08 |  | kilogram | air::non-urban air or from high stacks | biosphere | 2 | -17.1679 | 0.25039 |  | (3,5,3,2,1,5); based on available literature | 0
Propene | 1.6e-08 |  | kilogram | air::non-urban air or from high stacks | biosphere | 2 | -17.9507 | 0.25039 |  | (3,5,3,2,1,5); based on available literature | 0
Radium-226 | 4.16e-07 |  | kilo Becquerel | air::non-urban air or from high stacks | biosphere | 2 | -14.6926 | 0.59239 |  | (5,1,1,1,1,5); calculated from trace element balance, input uncertain | 0
Radium-228 | 2.12e-07 |  | kilo Becquerel | air::non-urban air or from high stacks | biosphere | 2 | -15.3667 | 0.59239 |  | (5,1,1,1,1,5); calculated from trace element balance, input uncertain | 0
Radon-220 | 0.000273 |  | kilo Becquerel | air::non-urban air or from high stacks | biosphere | 2 | -8.206 | 0.59239 |  | (5,1,1,1,1,5); calculated from trace element balance, input uncertain | 0
Radon-222 | 0.000485 |  | kilo Becquerel | air::non-urban air or from high stacks | biosphere | 2 | -7.6314 | 0.59239 |  | (5,1,1,1,1,5); calculated from trace element balance, input uncertain | 0
Selenium | 5.45e-09 |  | kilogram | air::non-urban air or from high stacks | biosphere | 2 | -19.0277 | 0.8348 |  | (5,1,1,1,1,5); calculated from trace element balance, input uncertain | 0
Strontium | 7.14e-10 |  | kilogram | air::non-urban air or from high stacks | biosphere | 2 | -21.0601 | 0.8348 |  | (5,1,1,1,1,5); calculated from trace element balance, input uncertain | 0
Sulfur dioxide | 3.63e-07 |  | kilogram | air::non-urban air or from high stacks | biosphere | 2 | -14.8289 | 0.05218 |  | additional reduction: 95% | 0
Thorium-228 | 1.14e-07 |  | kilo Becquerel | air::non-urban air or from high stacks | biosphere | 2 | -15.9871 | 0.59239 |  | (5,1,1,1,1,5); calculated from trace element balance, input uncertain | 0
Thorium-232 | 1.79e-07 |  | kilo Becquerel | air::non-urban air or from high stacks | biosphere | 2 | -15.5359 | 0.59239 |  | (5,1,1,1,1,5); calculated from trace element balance, input uncertain | 0
Toluene | 1.09e-07 |  | kilogram | air::non-urban air or from high stacks | biosphere | 2 | -16.0319 | 0.25039 |  | (3,5,3,2,1,5); based on available literature | 0
Uranium-238 | 3.47e-07 |  | kilo Becquerel | air::non-urban air or from high stacks | biosphere | 2 | -14.8739 | 0.59239 |  | (5,1,1,1,1,5); calculated from trace element balance, input uncertain | 0
Vanadium | 6.53e-10 |  | kilogram | air::non-urban air or from high stacks | biosphere | 2 | -21.1494 | 0.8348 |  | (5,1,1,1,1,5); calculated from trace element balance, input uncertain | 0
Water, cooling, unspecified natural origin | 0.0035 |  | cubic meter | natural resource::in water | biosphere | 2 | -5.655 | 0.16824 |  | (4,5,3,2,1,5); estimate based on literature | 0
Xylene | 9.22e-07 |  | kilogram | air::non-urban air or from high stacks | biosphere | 2 | -13.8967 | 0.25039 |  | (3,5,3,2,1,5); based on available literature | 0
Zinc | 4.11e-09 |  | kilogram | air::non-urban air or from high stacks | biosphere | 2 | -19.3098 | 0.8348 |  | (5,1,1,1,1,5); calculated from trace element balance, input uncertain | 0
Hard coal, burned in power plant/post, pipeline 400km, storage 3000m | 1 | RER | megajoule | CCS Europe 2025::Hard coal::Geological storage | production |  |  |  | 100 |  |  | Hard coal, burned in power plant/post, pipeline 400km, storage 3000m/RER U
CO2 capture/hard coal, post, pipeline 400km, storage 3000m | 0.083 | RER | kilogram | Materials/fuels | technosphere | 0 | 0.083 |  |  | 90% capture rate |  | CO2 capture/hard coal, post, pipeline 400km, storage 3000m/RER U
market for NOx retained, by selective catalytic reduction | 0.000228 | GLO | kilogram | Materials/fuels | technosphere | 2 | -8.3862 | 0.20936 |  | additional reduction: 2.5% | 0 | NOx retained, in SCR/GLO U
market for SOx retained, in hard coal flue gas desulfurisation | 0.000623 | RER | kilogram | Materials/fuels | technosphere | 2 | -7.381 | 0.05218 |  | additional reduction: 95% | 0 | SOx retained, in hard coal flue gas desulphurisation/RER U
market for chlorine, liquid | 1e-05 | RER | kilogram | Materials/fuels | technosphere | 2 | -11.5129 | 0.25039 |  | (5,4,3,2,3,5); rough guess | 0 | Chlorine, liquid, production mix, at plant/RER U
market for hard coal | 0.0379 | Europe, without Russia and Turkey | kilogram | Materials/fuels | technosphere | 2 | -3.2728 | 0.069881 |  | 1/energy content from Dones et al. (2007) "Teil VI - Kohle - Data v2.0" p.112 | 0 | Hard coal mix, at regional storage/UCTE U
market for hard coal power plant | 5.79e-13 | GLO | unit | Materials/fuels | technosphere | 2 | -28.1775 | 0.55263 |  | n_plant = 1/(lifetime*annual fuel input) | 0 | Hard coal PC power plant 500MW/GLO/I U
market for transport, freight train | 0.000482 | Europe without Switzerland | ton kilometer | Materials/fuels | technosphere | 2 | -7.6376 | 0.37097 |  | (4,2,2,3,1,5); average distance is guesstimate | 0 | Transport, freight, rail/RER U
market for water, completely softened, from decarbonised water, at user | 0.006 | GLO | kilogram | Materials/fuels | technosphere | 2 | -5.116 | 0.16824 |  | (4,5,3,2,3,3); estimate based on literature | 0 | Water, completely softened, at plant/RER U | water, completely softened, from decarbonised water, at user
market for water, decarbonised, at user | 0.15 | GLO | kilogram | Materials/fuels | technosphere | 2 | -1.8971 | 0.16824 |  | (4,5,3,2,3,3); estimate based on literature | 0 | Water, decarbonised, at plant/RER U | water, decarbonised, at user
market group for light fuel oil | 1.7e-05 | RER | kilogram | Materials/fuels | technosphere | 2 | -10.9823 | 0.091161 |  | (3,4,3,3,1,3); typical value for hard coal plant in DE | 0 | Light fuel oil, at regional storage/RER U
treatment of hard coal ash, residual material landfill | -0.000263 | RoW | kilogram | Waste to treatment | technosphere | 2 | -8.2434 | 0.22871 |  | (5,1,1,5,3,1); calculated from mass balance | 0 | Disposal, hard coal ash, 0% water, to residual material landfill/DE U
treatment of residue from cooling tower, sanitary landfill | -5e-06 | CH | kilogram | Waste to treatment | technosphere | 2 | -12.2061 | 0.20273 |  | (5,1,1,1,1,1); calculated from mass balance | 0 | Disposal, residue from cooling tower, 30% water, to sanitary landfill/CH U
Activity | Hard coal, burned in power plant/pre, pipeline 200km, storage 1000m
location | RER
production amount | 1
reference product | Hard coal, burned in power plant/pre, pipeline 200km, storage 1000m
type | process
unit | megajoule
Exchanges
name | amount | location | unit | categories | type | uncertainty type | loc | allocation | comment | simapro name
Hard coal, burned in power plant/pre, pipeline 200km, storage 1000m | 1 | RER | megajoule | CCS Europe 2025::Hard coal::Geological storage | production |  |  | 100 |  | Hard coal, burned in power plant/pre, pipeline 200km, storage 1000m/RER U
CO2 capture/hard coal, pre, pipeline 200km, storage 1000m | 0.0829 | RER | kilogram | Materials/fuels | technosphere | 0 | 0.0829 |  | 90% capture rate | CO2 capture/hard coal, pre, pipeline 200km, storage 1000m/RER U
Hard coal IGCC power plant 450MW | 4.94e-13 | RER | unit | Materials/fuels | technosphere | 0 | 4.94e-13 |  | n_plant = 1/(lifetime*annual fuel input) | Hard coal IGCC power plant 450MW/RER U
Hard coal IGCC power plant, operation, with CCS | 1 | RER | megajoule | Materials/fuels | technosphere | 0 | 1 |  | 1 MJ lignited burned equals 1 MJ lignite in power plant operation | Hard coal IGCC power plant, operation, with CCS/RER U
market for hard coal | 0.0379 | Europe, without Russia and Turkey | kilogram | Materials/fuels | technosphere | 0 | 0.0379 |  | 1/energy content from Dones et al. (2007) "Teil VI - Kohle - Data v2.0" p.112 | Hard coal mix, at regional storage/UCTE U
Activity | Hard coal, burned in power plant/pre, pipeline 400km, storage 3000m
location | RER
production amount | 1
reference product | Hard coal, burned in power plant/pre, pipeline 400km, storage 3000m
type | process
unit | megajoule
Exchanges
name | amount | location | unit | categories | type | uncertainty type | loc | allocation | comment | simapro name
Hard coal, burned in power plant/pre, pipeline 400km, storage 3000m | 1 | RER | megajoule | CCS Europe 2025::Hard coal::Geological storage | production |  |  | 100 |  | Hard coal, burned in power plant/pre, pipeline 400km, storage 3000m/RER U
CO2 capture/hard coal, pre, pipeline 400km, storage 3000m | 0.0829 | RER | kilogram | Materials/fuels | technosphere | 0 | 0.0829 |  | 90% capture rate | CO2 capture/hard coal, pre, pipeline 400km, storage 3000m/RER U
Hard coal IGCC power plant 450MW | 4.94e-13 | RER | unit | Materials/fuels | technosphere | 0 | 4.94e-13 |  | n_plant = 1/(lifetime*annual fuel input) | Hard coal IGCC power plant 450MW/RER U
Hard coal IGCC power plant, operation, with CCS | 1 | RER | megajoule | Materials/fuels | technosphere | 0 | 1 |  | 1 MJ lignited burned equals 1 MJ lignite in power plant operation | Hard coal IGCC power plant, operation, with CCS/RER U
market for hard coal | 0.0379 | Europe, without Russia and Turkey | kilogram | Materials/fuels | technosphere | 0 | 0.0379 |  | 1/energy content for Goldenberg I from Dones et al. (2007) "Teil VI - Kohle - Data v2.0" | Hard coal mix, at regional storage/UCTE U
Activity | Hydrogen, from steam reforming of biomass gas, at reforming plant, no CCS
location | RER
production amount | 1
reference product | Hydrogen, from steam reforming of biomass gas, at reforming plant, no CCS
type | process
unit | megajoule
Exchanges
name | amount | location | unit | categories | type | uncertainty type | loc | allocation | comment | simapro name | reference product
Carbon dioxide, from soil or biomass stock | 0.05511 |  | kilogram | air | biosphere | 0 | 0.05511 |  | replaces 0.08571 in the original dataset
Hydrogen, from steam reforming of biomass gas, at reforming plant, no CCS | 1 | RER | megajoule | CCS Europe 2025::Wood::Geological storage::BIGCC | production |  |  | 100 |  | Hydrogen, from steam reforming of biomass gas, at reforming plant, no CCS/RER U
Syngas, from biomass gasification, no CCS | 0.472 | RER | megajoule | Materials/fuels | technosphere | 0 | 0.472 |  |  | Syngas, from biomass gasification, no CCS/RER U
market for chemical factory, organics | 8.01e-12 | GLO | unit | Materials/fuels | technosphere | 0 | 8.01e-12 |  | Same as for NG reforming | Chemical plant, organics/RER/I U
market for liquid storage tank, chemicals, organics | 8.01e-12 | GLO | unit | Materials/fuels | technosphere | 0 | 8.01e-12 |  | Same as for NG reforming | Liquid storage tank, chemicals, organics/CH/I U
market for steam, in chemical industry | 0.03158 | GLO | kilogram | Materials/fuels | technosphere | 0 | 0.03158 |  |  | Steam, for chemical processes, at plant/RER U | steam, in chemical industry
market group for electricity, medium voltage | 0.04879 | ENTSO-E | kilowatt hour | Materials/fuels | technosphere | 0 | 0.04879 |  |  | electricity production, medium voltage, production RER, at grid/RER U
Activity | Hydrogen, from steam reforming of biomassgas, at reforming plant, pre, pipeline 200km, storage 1000m
location | RER
production amount | 1
reference product | Hydrogen, from steam reforming of biomassgas, at reforming plant, pre, pipeline 200km, storage 1000m
type | process
unit | megajoule
Exchanges
name | amount | location | unit | categories | type | uncertainty type | loc | allocation | comment | simapro name | reference product
Carbon dioxide, from soil or biomass stock | 0.00551 |  | kilogram | air | biosphere | 0 | 0.00551 |  | 90% capture rate
Hydrogen, from steam reforming of biomassgas, at reforming plant, pre, pipeline 200km, storage 1000m | 1 | RER | megajoule | CCS Europe 2025::Wood::Geological storage::BIGCC | production |  |  | 100 |  | Hydrogen, from steam reforming of biomassgas, at reforming plant, pre, pipeline 200km, storage 1000m/RER U
CO2 capture/at H2 production plant, pre, pipeline 200km, storage 1000m | 0.0496 | RER | kilogram | Materials/fuels | technosphere | 0 | 0.0496 |  | 90% capture rate | CO2 capture/at H2 production plant, pre, pipeline 200km, storage 1000m/RER U
Syngas, from biomass gasification, pre, pipeline 200km, storage 1000m | 0.472 | RER | megajoule | Materials/fuels | technosphere | 0 | 0.472 |  |  | Syngas, from biomass gasification, pre, pipeline 200km, storage 1000m/RER U
market for chemical factory, organics | 8.01e-12 | GLO | unit | Materials/fuels | technosphere | 0 | 8.01e-12 |  | Same as for NG reforming | Chemical plant, organics/RER/I U
market for liquid storage tank, chemicals, organics | 8.01e-12 | GLO | unit | Materials/fuels | technosphere | 0 | 8.01e-12 |  | Same as for NG reforming | Liquid storage tank, chemicals, organics/CH/I U
market for steam, in chemical industry | 0.03158 | GLO | kilogram | Materials/fuels | technosphere | 0 | 0.03158 |  |  | Steam, for chemical processes, at plant/RER U | steam, in chemical industry
market group for electricity, medium voltage | 0.04879 | ENTSO-E | kilowatt hour | Materials/fuels | technosphere | 0 | 0.04879 |  |  | electricity production, medium voltage, production RER, at grid/RER U
Activity | Hydrogen, from steam reforming of biomassgas, at reforming plant, pre, pipeline 400km, storage 3000m
location | RER
production amount | 1
reference product | Hydrogen, from steam reforming of biomassgas, at reforming plant, pre, pipeline 400km, storage 3000m
type | process
unit | megajoule
Exchanges
name | amount | location | unit | categories | type | uncertainty type | loc | allocation | comment | simapro name | reference product
Carbon dioxide, from soil or biomass stock | 0.00551 |  | kilogram | air | biosphere | 0 | 0.00551 |  | 90% capture rate
Hydrogen, from steam reforming of biomassgas, at reforming plant, pre, pipeline 400km, storage 3000m | 1 | RER | megajoule | CCS Europe 2025::Wood::Geological storage::BIGCC | production |  |  | 100 |  | Hydrogen, from steam reforming of biomassgas, at reforming plant, pre, pipeline 400km, storage 3000m/RER U
CO2 capture/at H2 production plant, pre, pipeline 200km, storage 1000m | 0.0496 | RER | kilogram | Materials/fuels | technosphere | 0 | 0.0496 |  | 90% capture rate | CO2 capture/at H2 production plant, pre, pipeline 200km, storage 1000m/RER U
Syngas, from biomass gasification, pre, pipeline 400km, storage 3000m | 0.472 | RER | megajoule | Materials/fuels | technosphere | 0 | 0.472 |  |  | Syngas, from biomass gasification, pre, pipeline 400km, storage 3000m/RER U
market for chemical factory, organics | 8.01e-12 | GLO | unit | Materials/fuels | technosphere | 0 | 8.01e-12 |  | Same as for NG reforming | Chemical plant, organics/RER/I U
market for liquid storage tank, chemicals, organics | 8.01e-12 | GLO | unit | Materials/fuels | technosphere | 0 | 8.01e-12 |  | Same as for NG reforming | Liquid storage tank, chemicals, organics/CH/I U
market for steam, in chemical industry | 0.03158 | GLO | kilogram | Materials/fuels | technosphere | 0 | 0.03158 |  |  | Steam, for chemical processes, at plant/RER U | steam, in chemical industry
market group for electricity, medium voltage | 0.04879 | ENTSO-E | kilowatt hour | Materials/fuels | technosphere | 0 | 0.04879 |  |  | electricity production, medium voltage, production RER, at grid/RER U
Activity | Lignite IGCC power plant 450MW
location | RER
production amount | 1
reference product | Lignite IGCC power plant 450MW
type | process
unit | unit
Exchanges
name | amount | location | unit | categories | type | uncertainty type | loc | scale | allocation | comment | negative | simapro name
Lignite IGCC power plant 450MW | 1 | RER | unit | CCS Europe 2025::Infrastructure&Background | production |  |  |  | 100 |  |  | Lignite IGCC power plant 450MW/RER U
construction, lignite IGCC power plant 450MW | 1 | RER | unit | Materials/fuels | technosphere | 2 | 0 | 0.54931 |  | (,,,,,); | 0 | construction, lignite IGCC power plant 450MW/RER/I U
dismantling, lignite IGCC power plant 450MW | 1 | RER | unit | Materials/fuels | technosphere | 2 | 0 | 0.54931 |  | (,,,,,); | 0 | dismantling, lignite IGCC power plant 450MW/RER/I U
Activity | Lignite IGCC power plant, operation, no CCS
location | RER
production amount | 1
reference product | Lignite IGCC power plant, operation, no CCS
type | process
unit | megajoule
Exchanges
name | amount | location | unit | categories | type | uncertainty type | loc | allocation | comment | reference product | simapro name
Antimony | 9.85e-12 |  | kilogram | air::non-urban air or from high stacks | biosphere | 0 | 9.85e-12 |  | scaled by conversion factor f (1/kWhel -> 1/MJin)
Arsenic | 5.55e-10 |  | kilogram | air::non-urban air or from high stacks | biosphere | 0 | 5.55e-10 |  | scaled by conversion factor f (1/kWhel -> 1/MJin)
Barium | 1.64e-07 |  | kilogram | air::non-urban air or from high stacks | biosphere | 0 | 1.64e-07 |  | scaled by conversion factor f (1/kWhel -> 1/MJin)
Benzene | 1.64e-07 |  | kilogram | air::non-urban air or from high stacks | biosphere | 0 | 1.64e-07 |  | scaled by conversion factor f (1/kWhel -> 1/MJin)
Benzo(a)pyrene | 1.5e-13 |  | kilogram | air::non-urban air or from high stacks | biosphere | 0 | 1.5e-13 |  | scaled by conversion factor f (1/kWhel -> 1/MJin)
Boron | 1.55e-06 |  | kilogram | air::non-urban air or from high stacks | biosphere | 0 | 1.55e-06 |  | scaled by conversion factor f (1/kWhel -> 1/MJin))
Bromine | 2.08e-08 |  | kilogram | air::non-urban air or from high stacks | biosphere | 0 | 2.08e-08 |  | scaled by conversion factor f (1/kWhel -> 1/MJin)
Butane | 1.43e-08 |  | kilogram | air::non-urban air or from high stacks | biosphere | 0 | 1.43e-08 |  | scaled by conversion factor f (1/kWhel -> 1/MJin)
Cadmium | 1.15e-11 |  | kilogram | air::non-urban air or from high stacks | biosphere | 0 | 1.15e-11 |  | scaled by conversion factor f (1/kWhel -> 1/MJin)
Carbon dioxide, fossil | 0.108 |  | kilogram | air::non-urban air or from high stacks | biosphere | 0 | 0.108
Carbon monoxide, fossil | 9.53e-06 |  | kilogram | air::non-urban air or from high stacks | biosphere | 0 | 9.53e-06 |  | scaled by conversion factor f (1/kWhel -> 1/MJin)
Chromium | 1.45e-10 |  | kilogram | air::non-urban air or from high stacks | biosphere | 0 | 1.45e-10 |  | scaled by conversion factor f (1/kWhel -> 1/MJin)
Chromium VI | 1.81e-11 |  | kilogram | air::non-urban air or from high stacks | biosphere | 0 | 1.81e-11 |  | scaled by conversion factor f (1/kWhel -> 1/MJin)
Cobalt | 6.56e-11 |  | kilogram | air::non-urban air or from high stacks | biosphere | 0 | 6.56e-11 |  | scaled by conversion factor f (1/kWhel -> 1/MJin)
Copper | 1.52e-10 |  | kilogram | air::non-urban air or from high stacks | biosphere | 0 | 1.52e-10 |  | scaled by conversion factor f (1/kWhel -> 1/MJin)
Dinitrogen monoxide | 3.54e-06 |  | kilogram | air::non-urban air or from high stacks | biosphere | 0 | 3.54e-06 |  | scaled by conversion factor f (1/kWhel -> 1/MJin)
Dioxins, measured as 2,3,7,8-tetrachlorodibenzo-p-dioxin | 5.27e-15 |  | kilogram | air::non-urban air or from high stacks | biosphere | 0 | 5.27e-15 |  | scaled by conversion factor f (1/kWhel -> 1/MJin)
Ethane | 3.08e-08 |  | kilogram | air::non-urban air or from high stacks | biosphere | 0 | 3.08e-08 |  | scaled by conversion factor f (1/kWhel -> 1/MJin)
Formaldehyde | 4.36e-08 |  | kilogram | air::non-urban air or from high stacks | biosphere | 0 | 4.36e-08 |  | scaled by conversion factor f (1/kWhel -> 1/MJin)
Heat, waste | 0.232 |  | megajoule | air::non-urban air or from high stacks | biosphere | 0 | 0.232 |  | scaled by conversion factor f (1/kWhel -> 1/MJin)
Hydrocarbons, aliphatic, alkanes, unspecified | 1.65e-07 |  | kilogram | air::non-urban air or from high stacks | biosphere | 0 | 1.65e-07 |  | scaled by conversion factor f (1/kWhel -> 1/MJin)
Hydrocarbons, aliphatic, unsaturated | 1.63e-07 |  | kilogram | air::non-urban air or from high stacks | biosphere | 0 | 1.63e-07 |  | scaled by conversion factor f (1/kWhel -> 1/MJin)
Hydrogen chloride | 2.2e-06 |  | kilogram | air::non-urban air or from high stacks | biosphere | 0 | 2.2e-06 |  | scaled by conversion factor f (1/kWhel -> 1/MJin)
Hydrogen fluoride | 6.15e-07 |  | kilogram | air::non-urban air or from high stacks | biosphere | 0 | 6.15e-07 |  | scaled by conversion factor f (1/kWhel -> 1/MJin)
Iodine | 1.94e-08 |  | kilogram | air::non-urban air or from high stacks | biosphere | 0 | 1.94e-08 |  | scaled by conversion factor f (1/kWhel -> 1/MJin)
Lead | 3.95e-10 |  | kilogram | air::non-urban air or from high stacks | biosphere | 0 | 3.95e-10 |  | scaled by conversion factor f (1/kWhel -> 1/MJin)
Lead-210 | 9.4e-07 |  | kilo Becquerel | air::non-urban air or from high stacks | biosphere | 0 | 9.4e-07 |  | scaled by conversion factor f (1/kWhel -> 1/MJin)
Manganese | 8.2e-10 |  | kilogram | air::non-urban air or from high stacks | biosphere | 0 | 8.2e-10 |  | scaled by conversion factor f (1/kWhel -> 1/MJin)
Mercury | 1.74e-09 |  | kilogram | air::non-urban air or from high stacks | biosphere | 0 | 1.74e-09 |  | scaled by conversion factor f (1/kWhel -> 1/MJin)
Methane, fossil | 1.52e-06 |  | kilogram | air::non-urban air or from high stacks | biosphere | 0 | 1.52e-06 |  | scaled by conversion factor f (1/kWhel -> 1/MJin)
Molybdenum | 6.56e-11 |  | kilogram | air::non-urban air or from high stacks | biosphere | 0 | 6.56e-11 |  | scaled by conversion factor f (1/kWhel -> 1/MJin)
NMVOC, non-methane volatile organic compounds, unspecified origin | 7.92e-07 |  | kilogram | air::non-urban air or from high stacks | biosphere | 0 | 7.92e-07 |  | scaled by conversion factor f (1/kWhel -> 1/MJin)
Nickel | 3.25e-10 |  | kilogram | air::non-urban air or from high stacks | biosphere | 0 | 3.25e-10 |  | scaled by conversion factor f (1/kWhel -> 1/MJin)
Nitrogen oxides | 5.38e-05 |  | kilogram | air::non-urban air or from high stacks | biosphere | 0 | 5.38e-05
Occupation, industrial area | 9.83e-06 |  | square meter-year | natural resource::land | biosphere | 0 | 9.83e-06 |  | scaled by conversion factor f (1/kWhel -> 1/MJin)
Occupation, industrial area | 2.95e-06 |  | square meter-year | natural resource::land | biosphere | 0 | 2.95e-06 |  | scaled by conversion factor f (1/kWhel -> 1/MJin)
Occupation, industrial area | 3.94e-06 |  | square meter-year | natural resource::land | biosphere | 0 | 3.94e-06 |  | scaled by conversion factor f (1/kWhel -> 1/MJin)
Occupation, traffic area, rail network | 9.83e-07 |  | square meter-year | natural resource::land | biosphere | 0 | 9.83e-07 |  | scaled by conversion factor f (1/kWhel -> 1/MJin)
Occupation, traffic area, road network | 1.97e-06 |  | square meter-year | natural resource::land | biosphere | 0 | 1.97e-06 |  | scaled by conversion factor f (1/kWhel -> 1/MJin)
PAH, polycyclic aromatic hydrocarbons | 7.52e-09 |  | kilogram | air::non-urban air or from high stacks | biosphere | 0 | 7.52e-09 |  | scaled by conversion factor f (1/kWhel -> 1/MJin)
Pentane | 1.11e-07 |  | kilogram | air::non-urban air or from high stacks | biosphere | 0 | 1.11e-07 |  | scaled by conversion factor f (1/kWhel -> 1/MJin)
Polonium-210 | 1.72e-06 |  | kilo Becquerel | air::non-urban air or from high stacks | biosphere | 0 | 1.72e-06 |  | scaled by conversion factor f (1/kWhel -> 1/MJin)
Potassium-40 | 6.11e-07 |  | kilo Becquerel | air::non-urban air or from high stacks | biosphere | 0 | 6.11e-07 |  | scaled by conversion factor f (1/kWhel -> 1/MJin)
Propane | 2.63e-08 |  | kilogram | air::non-urban air or from high stacks | biosphere | 0 | 2.63e-08 |  | scaled by conversion factor f (1/kWhel -> 1/MJin)
Propene | 1.2e-08 |  | kilogram | air::non-urban air or from high stacks | biosphere | 0 | 1.2e-08 |  | scaled by conversion factor f (1/kWhel -> 1/MJin)
Radium-226 | 2.43e-07 |  | kilo Becquerel | air::non-urban air or from high stacks | biosphere | 0 | 2.43e-07 |  | scaled by conversion factor f (1/kWhel -> 1/MJin)
Radium-228 | 1.59e-07 |  | kilo Becquerel | air::non-urban air or from high stacks | biosphere | 0 | 1.59e-07 |  | scaled by conversion factor f (1/kWhel -> 1/MJin)
Selenium | 2.24e-09 |  | kilogram | air::non-urban air or from high stacks | biosphere | 0 | 2.24e-09 |  | scaled by conversion factor f (1/kWhel -> 1/MJin)
Strontium | 3.45e-10 |  | kilogram | air::non-urban air or from high stacks | biosphere | 0 | 3.45e-10 |  | scaled by conversion factor f (1/kWhel -> 1/MJin)
Sulfur dioxide | 8.15e-05 |  | kilogram | air::non-urban air or from high stacks | biosphere | 0 | 8.15e-05
Thorium-228 | 1.28e-07 |  | kilo Becquerel | air::non-urban air or from high stacks | biosphere | 0 | 1.28e-07 |  | scaled by conversion factor f (1/kWhel -> 1/MJin)
Thorium-232 | 2e-07 |  | kilo Becquerel | air::non-urban air or from high stacks | biosphere | 0 | 2e-07 |  | scaled by conversion factor f (1/kWhel -> 1/MJin)
Toluene | 8.2e-08 |  | kilogram | air::non-urban air or from high stacks | biosphere | 0 | 8.2e-08 |  | scaled by conversion factor f (1/kWhel -> 1/MJin)
Uranium-238 | 1.55e-07 |  | kilo Becquerel | air::non-urban air or from high stacks | biosphere | 0 | 1.55e-07 |  | scaled by conversion factor f (1/kWhel -> 1/MJin)
Vanadium | 1.43e-10 |  | kilogram | air::non-urban air or from high stacks | biosphere | 0 | 1.43e-10 |  | scaled by conversion factor f (1/kWhel -> 1/MJin)
Xylene | 6.93e-07 |  | kilogram | air::non-urban air or from high stacks | biosphere | 0 | 6.93e-07 |  | scaled by conversion factor f (1/kWhel -> 1/MJin)
Zinc | 5.74e-11 |  | kilogram | air::non-urban air or from high stacks | biosphere | 0 | 5.74e-11 |  | scaled by conversion factor f (1/kWhel -> 1/MJin)
Lignite IGCC power plant, operation, no CCS | 1 | RER | megajoule | CCS Europe 2025::Infrastructure&Background | production |  |  | 100 |  |  | Lignite IGCC power plant, operation, no CCS/RER U
heat production, heavy fuel oil, at industrial furnace 1MW | 9.58e-05 | Europe without Switzerland | megajoule | Materials/fuels | technosphere | 0 | 9.58e-05 |  | scaled by conversion factor f (1/kWhel -> 1/MJin) |  | Heat, light fuel oil, at industrial furnace 1MW/RER U
lime production, milled, loose | 0.00276 | CH | kilogram | Materials/fuels | technosphere | 0 | 0.00276 |  | scaled by conversion factor f (1/kWhel -> 1/MJin) | lime | Limestone, milled, loose, at plant/CH U
market for aluminium, cast alloy | 8.24e-09 | GLO | kilogram | Materials/fuels | technosphere | 0 | 8.24e-09 |  | scaled by conversion factor f (1/kWhel -> 1/MJin) |  | Aluminium, production mix, at plant/RER U
market for ammonia, liquid | 3.96e-07 | RER | kilogram | Materials/fuels | technosphere | 0 | 3.96e-07 |  | scaled by conversion factor f (1/kWhel -> 1/MJin) | ammonia, liquid | Ammonia, liquid, at regional storehouse/RER U
market for calcium chloride | 9.96e-06 | RER | kilogram | Materials/fuels | technosphere | 0 | 9.96e-06 |  | scaled by conversion factor f (1/kWhel -> 1/MJin) |  | Calcium chloride, CaCl2, at regional storage/CH U
market for cast iron | 1.82e-07 | GLO | kilogram | Materials/fuels | technosphere | 0 | 1.82e-07 |  | scaled by conversion factor f (1/kWhel -> 1/MJin) |  | Cast iron, at plant/RER U
market for chemicals, inorganic | 6.39e-06 | GLO | kilogram | Materials/fuels | technosphere | 0 | 6.39e-06 |  | scaled by conversion factor f (1/kWhel -> 1/MJin) |  | Chemicals inorganic, at plant/GLO U
market for copper | 9.57e-09 | GLO | kilogram | Materials/fuels | technosphere | 0 | 9.57e-09 |  | scaled by conversion factor f (1/kWhel -> 1/MJin) | copper | Copper, at regional storage/RER U
market for lead | 2.42e-10 | GLO | kilogram | Materials/fuels | technosphere | 0 | 2.42e-10 |  | scaled by conversion factor f (1/kWhel -> 1/MJin) |  | Lead, at regional storage/RER U
market for lubricating oil | 2.64e-06 | RER | kilogram | Materials/fuels | technosphere | 0 | 2.64e-06 |  | scaled by conversion factor f (1/kWhel -> 1/MJin) |  | Lubricating oil, at plant/RER U
market for monoethanolamine | 5.17e-07 | GLO | kilogram | Materials/fuels | technosphere | 0 | 5.17e-07 |  | scaled by conversion factor f (1/kWhel -> 1/MJin) |  | Monoethanolamine, at plant/RER U
market for polyvinylfluoride | 6.88e-09 | GLO | kilogram | Materials/fuels | technosphere | 0 | 6.88e-09 |  | scaled by conversion factor f (1/kWhel -> 1/MJin) |  | Polyvinylchloride, at regional storage/RER U
market for reinforcing steel | 1.58e-07 | GLO | kilogram | Materials/fuels | technosphere | 0 | 1.58e-07 |  | scaled by conversion factor f (1/kWhel -> 1/MJin) |  | Reinforcing steel, at plant/RER U
market for sodium hydroxide, without water, in 50% solution state | 5.77e-05 | GLO | kilogram | Materials/fuels | technosphere | 0 | 5.77e-05 |  | scaled by conversion factor f (1/kWhel -> 1/MJin) |  | Sodium hydroxide, 50% in H2O, production mix, at plant/RER U
market for sodium hypochlorite, without water, in 15% solution state | 5.48e-06 | RER | kilogram | Materials/fuels | technosphere | 0 | 5.48e-06 |  | scaled by conversion factor f (1/kWhel -> 1/MJin) |  | Sodium hypochlorite, 15% in H2O, at plant/RER U
market for steel, low-alloyed | 8.69e-08 | GLO | kilogram | Materials/fuels | technosphere | 0 | 8.69e-08 |  | scaled by conversion factor f (1/kWhel -> 1/MJin) |  | Steel, low-alloyed, at plant/RER U
market for stone wool, packed | 6.23e-09 | GLO | kilogram | Materials/fuels | technosphere | 0 | 6.23e-09 |  | scaled by conversion factor f (1/kWhel -> 1/MJin) | stone wool, packed | Rock wool, packed, at plant/CH U
market for sulfuric acid | 2.65e-05 | RER | kilogram | Materials/fuels | technosphere | 0 | 2.65e-05 |  | scaled by conversion factor f (1/kWhel -> 1/MJin) |  | Sulphuric acid, liquid, at plant/RER U
market for transport, freight train | 0.000296 | Europe without Switzerland | ton kilometer | Materials/fuels | technosphere | 0 | 0.000296 |  | scaled by conversion factor f (1/kWhel -> 1/MJin) |  | Transport, freight, rail/RER U
market for transport, freight, lorry, unspecified | 0.000148 | RER | ton kilometer | Materials/fuels | technosphere | 0 | 0.000148 |  | scaled by conversion factor f (1/kWhel -> 1/MJin) |  | Transport, lorry >16t, fleet average/RER U
polyethylene production, low density, granulate | 5.89e-10 | RER | kilogram | Materials/fuels | technosphere | 0 | 5.89e-10 |  | scaled by conversion factor f (1/kWhel -> 1/MJin) | polyethylene, low density, granulate | Polyethylene, LDPE, granulate, at plant/RER U
polypropylene production, granulate | 2.95e-10 | RER | kilogram | Materials/fuels | technosphere | 0 | 2.95e-10 |  | scaled by conversion factor f (1/kWhel -> 1/MJin) | polypropylene, granulate | Polypropylene, granulate, at plant/RER U
polystyrene production, high impact | 2.07e-09 | RER | kilogram | Materials/fuels | technosphere | 0 | 2.07e-09 |  | scaled by conversion factor f (1/kWhel -> 1/MJin) | polystyrene, high impact | Polystyrene, high impact, HIPS, at plant/RER U
primary zinc production from concentrate | 7.87e-10 | RoW | kilogram | Materials/fuels | technosphere | 0 | 7.87e-10 |  | scaled by conversion factor f (1/kWhel -> 1/MJin) | zinc | Zinc, primary, at regional storage/RER U
steel production, chromium steel 18/8, hot rolled | 7.27e-09 | RER | kilogram | Materials/fuels | technosphere | 0 | 7.27e-09 |  | scaled by conversion factor f (1/kWhel -> 1/MJin) | steel, chromium steel 18/8, hot rolled | Chromium steel 18/8, at plant/RER U
treatment of average incineration residue, residual material landfill | -0.00192 | RoW | kilogram | Waste to treatment | technosphere | 0 | 0.00192 |  | scaled by conversion factor f (1/kWhel -> 1/MJin) |  | Disposal, average incineration residue, 0% water, to residual material landfill/CH U
treatment of hard coal ash, residual material landfill | -0.00361 | RoW | kilogram | Waste to treatment | technosphere | 0 | 0.00361 |  | scaled by conversion factor f (1/kWhel -> 1/MJin) |  | Disposal, hard coal ash, 0% water, to residual material landfill/DE U
treatment of hazardous waste, hazardous waste incineration | -1.81e-07 | CH | kilogram | Waste to treatment | technosphere | 0 | 1.81e-07 |  | scaled by conversion factor f (1/kWhel -> 1/MJin) |  | Disposal, hazardous waste, 25% water, to hazardous waste incineration/CH U
treatment of inert waste, sanitary landfill | -1.56e-06 | CH | kilogram | Waste to treatment | technosphere | 0 | 1.56e-06 |  | scaled by conversion factor f (1/kWhel -> 1/MJin) | inert waste | Disposal, inert material, 0% water, to sanitary landfill/CH U
treatment of municipal solid waste, incineration | -0.000115 | CH | kilogram | Waste to treatment | technosphere | 0 | 0.000115 |  | scaled by conversion factor f (1/kWhel -> 1/MJin) |  | Disposal, municipal solid waste, 22.9% water, to municipal incineration/CH U
treatment of residue from cooling tower, sanitary landfill | -5e-06 | CH | kilogram | Waste to treatment | technosphere | 0 | 5e-06 |  | assumed to be the same as in the hard coal PC dataset |  | Disposal, residue from cooling tower, 30% water, to sanitary landfill/CH U
treatment of scrap steel, inert material landfill | -1.48e-05 | CH | kilogram | Waste to treatment | technosphere | 0 | 1.48e-05 |  | scaled by conversion factor f (1/kWhel -> 1/MJin) | scrap steel | Disposal, steel, 0% water, to inert material landfill/CH U
treatment of spent solvent mixture, hazardous waste incineration | -6.16e-07 | CH | kilogram | Waste to treatment | technosphere | 0 | 6.16e-07 |  | scaled by conversion factor f (1/kWhel -> 1/MJin) |  | Disposal, solvents mixture, 16.5% water, to hazardous waste incineration/CH U
treatment of waste emulsion paint, municipal incineration | -2.04e-07 | CH | kilogram | Waste to treatment | technosphere | 0 | 2.04e-07 |  | scaled by conversion factor f (1/kWhel -> 1/MJin) | waste emulsion paint | Disposal, emulsion paint, 0% water, to municipal incineration/CH U
treatment of waste mineral oil, hazardous waste incineration | -6.04e-07 | CH | kilogram | Waste to treatment | technosphere | 0 | 6.04e-07 |  | scaled by conversion factor f (1/kWhel -> 1/MJin) |  | Disposal, used mineral oil, 10% water, to hazardous waste incineration/CH U
treatment of waste plastic, mixture, municipal incineration | -8.76e-06 | CH | kilogram | Waste to treatment | technosphere | 0 | 8.76e-06 |  | scaled by conversion factor f (1/kWhel -> 1/MJin) | waste plastic, mixture | Disposal, plastics, mixture, 15.3% water, to municipal incineration/CH U
treatment of waste textile, soiled, municipal incineration | -1.44e-05 | CH | kilogram | Waste to treatment | technosphere | 0 | 1.44e-05 |  | scaled by conversion factor f (1/kWhel -> 1/MJin) | waste textile, soiled | Disposal, textiles, soiled, 25% water, to municipal incineration/CH U
treatment of waste wood, untreated, sanitary landfill | -1.97e-06 | CH | kilogram | Waste to treatment | technosphere | 0 | 1.97e-06 |  | scaled by conversion factor f (1/kWhel -> 1/MJin) |  | Disposal, building, waste wood, untreated, to final disposal/CH U
Activity | Lignite IGCC power plant, operation, with CCS
location | RER
production amount | 1
reference product | Lignite IGCC power plant, operation, with CCS
type | process
unit | megajoule
Exchanges
name | amount | location | unit | categories | type | uncertainty type | loc | allocation | comment | reference product | simapro name
Antimony | 9.85e-12 |  | kilogram | air::non-urban air or from high stacks | biosphere | 0 | 9.85e-12 |  | scaled by efficiency factor f (see "Parameters")
Arsenic | 5.55e-10 |  | kilogram | air::non-urban air or from high stacks | biosphere | 0 | 5.55e-10 |  | scaled by efficiency factor f (see "Parameters")
Barium | 1.64e-07 |  | kilogram | air::non-urban air or from high stacks | biosphere | 0 | 1.64e-07 |  | scaled by efficiency factor f (see "Parameters")
Benzene | 1.64e-07 |  | kilogram | air::non-urban air or from high stacks | biosphere | 0 | 1.64e-07 |  | scaled by efficiency factor f (see "Parameters")
Benzo(a)pyrene | 1.5e-13 |  | kilogram | air::non-urban air or from high stacks | biosphere | 0 | 1.5e-13 |  | scaled by efficiency factor f (see "Parameters")
Boron | 1.55e-06 |  | kilogram | air::non-urban air or from high stacks | biosphere | 0 | 1.55e-06 |  | scaled by efficiency factor f (see "Parameters")
Bromine | 2.08e-08 |  | kilogram | air::non-urban air or from high stacks | biosphere | 0 | 2.08e-08 |  | scaled by efficiency factor f (see "Parameters")
Butane | 1.43e-08 |  | kilogram | air::non-urban air or from high stacks | biosphere | 0 | 1.43e-08 |  | scaled by efficiency factor f (see "Parameters")
Cadmium | 1.15e-11 |  | kilogram | air::non-urban air or from high stacks | biosphere | 0 | 1.15e-11 |  | scaled by efficiency factor f (see "Parameters")
Carbon dioxide, fossil | 0.0108 |  | kilogram | air::non-urban air or from high stacks | biosphere | 0 | 0.0108 |  | 90% capture rate
Carbon monoxide, fossil | 9.53e-06 |  | kilogram | air::non-urban air or from high stacks | biosphere | 0 | 9.53e-06 |  | scaled by efficiency factor f (see "Parameters")
Chromium | 1.45e-10 |  | kilogram | air::non-urban air or from high stacks | biosphere | 0 | 1.45e-10 |  | scaled by efficiency factor f (see "Parameters")
Chromium VI | 1.81e-11 |  | kilogram | air::non-urban air or from high stacks | biosphere | 0 | 1.81e-11 |  | scaled by efficiency factor f (see "Parameters")
Cobalt | 6.56e-11 |  | kilogram | air::non-urban air or from high stacks | biosphere | 0 | 6.56e-11 |  | scaled by efficiency factor f (see "Parameters")
Copper | 1.52e-10 |  | kilogram | air::non-urban air or from high stacks | biosphere | 0 | 1.52e-10 |  | scaled by efficiency factor f (see "Parameters")
Dinitrogen monoxide | 3.54e-06 |  | kilogram | air::non-urban air or from high stacks | biosphere | 0 | 3.54e-06 |  | scaled by efficiency factor f (see "Parameters")
Dioxins, measured as 2,3,7,8-tetrachlorodibenzo-p-dioxin | 5.27e-15 |  | kilogram | air::non-urban air or from high stacks | biosphere | 0 | 5.27e-15 |  | scaled by efficiency factor f (see "Parameters")
Ethane | 3.08e-08 |  | kilogram | air::non-urban air or from high stacks | biosphere | 0 | 3.08e-08 |  | scaled by efficiency factor f (see "Parameters")
Formaldehyde | 4.36e-08 |  | kilogram | air::non-urban air or from high stacks | biosphere | 0 | 4.36e-08 |  | scaled by efficiency factor f (see "Parameters")
Heat, waste | 0.232 |  | megajoule | air::non-urban air or from high stacks | biosphere | 0 | 0.232 |  | scaled by efficiency factor f (see "Parameters")
Hydrocarbons, aliphatic, alkanes, unspecified | 1.65e-07 |  | kilogram | air::non-urban air or from high stacks | biosphere | 0 | 1.65e-07 |  | scaled by efficiency factor f (see "Parameters")
Hydrocarbons, aliphatic, unsaturated | 1.63e-07 |  | kilogram | air::non-urban air or from high stacks | biosphere | 0 | 1.63e-07 |  | scaled by efficiency factor f (see "Parameters")
Hydrogen chloride | 2.2e-06 |  | kilogram | air::non-urban air or from high stacks | biosphere | 0 | 2.2e-06 |  | scaled by efficiency factor f (see "Parameters")
Hydrogen fluoride | 6.15e-07 |  | kilogram | air::non-urban air or from high stacks | biosphere | 0 | 6.15e-07 |  | scaled by efficiency factor f (see "Parameters")
Iodine | 1.94e-08 |  | kilogram | air::non-urban air or from high stacks | biosphere | 0 | 1.94e-08 |  | scaled by efficiency factor f (see "Parameters")
Lead | 3.95e-10 |  | kilogram | air::non-urban air or from high stacks | biosphere | 0 | 3.95e-10 |  | scaled by efficiency factor f (see "Parameters")
Lead-210 | 9.4e-07 |  | kilo Becquerel | air::non-urban air or from high stacks | biosphere | 0 | 9.4e-07 |  | scaled by efficiency factor f (see "Parameters")
Manganese | 8.2e-10 |  | kilogram | air::non-urban air or from high stacks | biosphere | 0 | 8.2e-10 |  | scaled by efficiency factor f (see "Parameters")
Mercury | 1.74e-09 |  | kilogram | air::non-urban air or from high stacks | biosphere | 0 | 1.74e-09 |  | scaled by efficiency factor f (see "Parameters")
Methane, fossil | 1.52e-06 |  | kilogram | air::non-urban air or from high stacks | biosphere | 0 | 1.52e-06 |  | scaled by efficiency factor f (see "Parameters")
Molybdenum | 6.56e-11 |  | kilogram | air::non-urban air or from high stacks | biosphere | 0 | 6.56e-11 |  | scaled by efficiency factor f (see "Parameters")
NMVOC, non-methane volatile organic compounds, unspecified origin | 7.92e-07 |  | kilogram | air::non-urban air or from high stacks | biosphere | 0 | 7.92e-07 |  | scaled by efficiency factor f (see "Parameters")
Nickel | 3.25e-10 |  | kilogram | air::non-urban air or from high stacks | biosphere | 0 | 3.25e-10 |  | scaled by efficiency factor f (see "Parameters")
Nitrogen oxides | 4.03e-05 |  | kilogram | air::non-urban air or from high stacks | biosphere | 0 | 4.03e-05 |  | additional reduction: 25% (no retention; less gas burned)
Occupation, industrial area | 2.95e-06 |  | square meter-year | natural resource::land | biosphere | 0 | 2.95e-06 |  | scaled by efficiency factor f (see "Parameters")
Occupation, industrial area | 9.83e-06 |  | square meter-year | natural resource::land | biosphere | 0 | 9.83e-06 |  | scaled by efficiency factor f (see "Parameters")
Occupation, industrial area | 3.94e-06 |  | square meter-year | natural resource::land | biosphere | 0 | 3.94e-06 |  | scaled by efficiency factor f (see "Parameters")
Occupation, traffic area, rail network | 9.83e-07 |  | square meter-year | natural resource::land | biosphere | 0 | 9.83e-07 |  | scaled by efficiency factor f (see "Parameters")
Occupation, traffic area, road network | 1.97e-06 |  | square meter-year | natural resource::land | biosphere | 0 | 1.97e-06 |  | scaled by efficiency factor f (see "Parameters")
PAH, polycyclic aromatic hydrocarbons | 7.52e-09 |  | kilogram | air::non-urban air or from high stacks | biosphere | 0 | 7.52e-09 |  | scaled by efficiency factor f (see "Parameters")
Pentane | 1.11e-07 |  | kilogram | air::non-urban air or from high stacks | biosphere | 0 | 1.11e-07 |  | scaled by efficiency factor f (see "Parameters")
Polonium-210 | 1.72e-06 |  | kilo Becquerel | air::non-urban air or from high stacks | biosphere | 0 | 1.72e-06 |  | scaled by efficiency factor f (see "Parameters")
Potassium-40 | 6.11e-07 |  | kilo Becquerel | air::non-urban air or from high stacks | biosphere | 0 | 6.11e-07 |  | scaled by efficiency factor f (see "Parameters")
Propane | 2.63e-08 |  | kilogram | air::non-urban air or from high stacks | biosphere | 0 | 2.63e-08 |  | scaled by efficiency factor f (see "Parameters")
Propene | 1.2e-08 |  | kilogram | air::non-urban air or from high stacks | biosphere | 0 | 1.2e-08 |  | scaled by efficiency factor f (see "Parameters")
Radium-226 | 2.43e-07 |  | kilo Becquerel | air::non-urban air or from high stacks | biosphere | 0 | 2.43e-07 |  | scaled by efficiency factor f (see "Parameters")
Radium-228 | 1.59e-07 |  | kilo Becquerel | air::non-urban air or from high stacks | biosphere | 0 | 1.59e-07 |  | scaled by efficiency factor f (see "Parameters")
Selenium | 2.24e-09 |  | kilogram | air::non-urban air or from high stacks | biosphere | 0 | 2.24e-09 |  | scaled by efficiency factor f (see "Parameters")
Strontium | 3.45e-10 |  | kilogram | air::non-urban air or from high stacks | biosphere | 0 | 3.45e-10 |  | scaled by efficiency factor f (see "Parameters")
Sulfur dioxide | 7.34e-05 |  | kilogram | air::non-urban air or from high stacks | biosphere | 0 | 7.34e-05 |  | additional reduction: 10%
Thorium-228 | 1.28e-07 |  | kilo Becquerel | air::non-urban air or from high stacks | biosphere | 0 | 1.28e-07 |  | scaled by efficiency factor f (see "Parameters")
Thorium-232 | 2e-07 |  | kilo Becquerel | air::non-urban air or from high stacks | biosphere | 0 | 2e-07 |  | scaled by efficiency factor f (see "Parameters")
Toluene | 8.2e-08 |  | kilogram | air::non-urban air or from high stacks | biosphere | 0 | 8.2e-08 |  | scaled by efficiency factor f (see "Parameters")
Uranium-238 | 1.55e-07 |  | kilo Becquerel | air::non-urban air or from high stacks | biosphere | 0 | 1.55e-07 |  | scaled by efficiency factor f (see "Parameters")
Vanadium | 1.43e-10 |  | kilogram | air::non-urban air or from high stacks | biosphere | 0 | 1.43e-10 |  | scaled by efficiency factor f (see "Parameters")
Xylene | 6.93e-07 |  | kilogram | air::non-urban air or from high stacks | biosphere | 0 | 6.93e-07 |  | scaled by efficiency factor f (see "Parameters")
Zinc | 5.74e-11 |  | kilogram | air::non-urban air or from high stacks | biosphere | 0 | 5.74e-11 |  | scaled by efficiency factor f (see "Parameters")
Lignite IGCC power plant, operation, with CCS | 1 | RER | megajoule | CCS Europe 2025::Infrastructure&Background | production |  |  | 100 |  |  | Lignite IGCC power plant, operation, with CCS/RER U
desulfurisation of lignite flue gas | 8.15e-06 | GLO | kilogram | Materials/fuels | technosphere | 0 | 8.15e-06 |  | no initial reduction (S is present as H2S); additional reduction: 10% | SOx retained, in lignite flue gas desulfurisation | SOx retained, in lignite flue gas desulphurisation/GLO U
heat production, heavy fuel oil, at industrial furnace 1MW | 9.58e-05 | Europe without Switzerland | megajoule | Materials/fuels | technosphere | 0 | 9.58e-05 |  | scaled by efficiency factor f (see "Parameters") |  | Heat, light fuel oil, at industrial furnace 1MW/RER U
lime production, milled, loose | 0.00276 | CH | kilogram | Materials/fuels | technosphere | 0 | 0.00276 |  | scaled by efficiency factor f (see "Parameters") | lime | Limestone, milled, loose, at plant/CH U
market for aluminium, cast alloy | 8.24e-09 | GLO | kilogram | Materials/fuels | technosphere | 0 | 8.24e-09 |  | scaled by efficiency factor f (see "Parameters") |  | Aluminium, production mix, at plant/RER U
market for ammonia, liquid | 3.96e-07 | RER | kilogram | Materials/fuels | technosphere | 0 | 3.96e-07 |  | scaled by efficiency factor f (see "Parameters") | ammonia, liquid | Ammonia, liquid, at regional storehouse/RER U
market for calcium chloride | 9.96e-06 | RER | kilogram | Materials/fuels | technosphere | 0 | 9.96e-06 |  | scaled by efficiency factor f (see "Parameters") |  | Calcium chloride, CaCl2, at regional storage/CH U
market for cast iron | 1.82e-07 | GLO | kilogram | Materials/fuels | technosphere | 0 | 1.82e-07 |  | scaled by efficiency factor f (see "Parameters") |  | Cast iron, at plant/RER U
market for chemicals, inorganic | 6.39e-06 | GLO | kilogram | Materials/fuels | technosphere | 0 | 6.39e-06 |  | scaled by efficiency factor f (see "Parameters") |  | Chemicals inorganic, at plant/GLO U
market for copper | 9.57e-09 | GLO | kilogram | Materials/fuels | technosphere | 0 | 9.57e-09 |  | scaled by efficiency factor f (see "Parameters") | copper | Copper, at regional storage/RER U
market for lead | 2.42e-10 | GLO | kilogram | Materials/fuels | technosphere | 0 | 2.42e-10 |  | scaled by efficiency factor f (see "Parameters") |  | Lead, at regional storage/RER U
market for lubricating oil | 2.64e-06 | RER | kilogram | Materials/fuels | technosphere | 0 | 2.64e-06 |  | scaled by efficiency factor f (see "Parameters") |  | Lubricating oil, at plant/RER U
market for monoethanolamine | 5.17e-07 | GLO | kilogram | Materials/fuels | technosphere | 0 | 5.17e-07 |  | scaled by efficiency factor f (see "Parameters") |  | Monoethanolamine, at plant/RER U
market for polyvinylfluoride | 6.88e-09 | GLO | kilogram | Materials/fuels | technosphere | 0 | 6.88e-09 |  | scaled by efficiency factor f (see "Parameters") |  | Polyvinylchloride, at regional storage/RER U
market for reinforcing steel | 1.58e-07 | GLO | kilogram | Materials/fuels | technosphere | 0 | 1.58e-07 |  | scaled by efficiency factor f (see "Parameters") |  | Reinforcing steel, at plant/RER U
market for sodium hydroxide, without water, in 50% solution state | 5.77e-05 | GLO | kilogram | Materials/fuels | technosphere | 0 | 5.77e-05 |  | scaled by efficiency factor f (see "Parameters") |  | Sodium hydroxide, 50% in H2O, production mix, at plant/RER U
market for sodium hypochlorite, without water, in 15% solution state | 5.48e-06 | RER | kilogram | Materials/fuels | technosphere | 0 | 5.48e-06 |  | scaled by efficiency factor f (see "Parameters") |  | Sodium hypochlorite, 15% in H2O, at plant/RER U
market for steel, low-alloyed | 8.69e-08 | GLO | kilogram | Materials/fuels | technosphere | 0 | 8.69e-08 |  | scaled by efficiency factor f (see "Parameters") |  | Steel, low-alloyed, at plant/RER U
market for stone wool, packed | 6.23e-09 | GLO | kilogram | Materials/fuels | technosphere | 0 | 6.23e-09 |  | scaled by efficiency factor f (see "Parameters") | stone wool, packed | Rock wool, packed, at plant/CH U
market for sulfuric acid | 2.65e-05 | RER | kilogram | Materials/fuels | technosphere | 0 | 2.65e-05 |  | scaled by efficiency factor f (see "Parameters") |  | Sulphuric acid, liquid, at plant/RER U
market for transport, freight train | 0.000296 | Europe without Switzerland | ton kilometer | Materials/fuels | technosphere | 0 | 0.000296 |  | scaled by efficiency factor f (see "Parameters") |  | Transport, freight, rail/RER U
market for transport, freight, lorry, unspecified | 0.000148 | RER | ton kilometer | Materials/fuels | technosphere | 0 | 0.000148 |  | scaled by efficiency factor f (see "Parameters") |  | Transport, lorry >16t, fleet average/RER U
polyethylene production, low density, granulate | 5.89e-10 | RER | kilogram | Materials/fuels | technosphere | 0 | 5.89e-10 |  | scaled by efficiency factor f (see "Parameters") | polyethylene, low density, granulate | Polyethylene, LDPE, granulate, at plant/RER U
polypropylene production, granulate | 2.95e-10 | RER | kilogram | Materials/fuels | technosphere | 0 | 2.95e-10 |  | scaled by efficiency factor f (see "Parameters") | polypropylene, granulate | Polypropylene, granulate, at plant/RER U
polystyrene production, high impact | 2.07e-09 | RER | kilogram | Materials/fuels | technosphere | 0 | 2.07e-09 |  | scaled by efficiency factor f (see "Parameters") | polystyrene, high impact | Polystyrene, high impact, HIPS, at plant/RER U
primary zinc production from concentrate | 7.87e-10 | RoW | kilogram | Materials/fuels | technosphere | 0 | 7.87e-10 |  | scaled by efficiency factor f (see "Parameters") | zinc | Zinc, primary, at regional storage/RER U
steel production, chromium steel 18/8, hot rolled | 7.27e-09 | RER | kilogram | Materials/fuels | technosphere | 0 | 7.27e-09 |  | scaled by efficiency factor f (see "Parameters") | steel, chromium steel 18/8, hot rolled | Chromium steel 18/8, at plant/RER U
treatment of average incineration residue, residual material landfill | -0.00192 | RoW | kilogram | Waste to treatment | technosphere | 0 | 0.00192 |  | scaled by efficiency factor f (see "Parameters") |  | Disposal, average incineration residue, 0% water, to residual material landfill/CH U
treatment of hard coal ash, residual material landfill | -0.00361 | RoW | kilogram | Waste to treatment | technosphere | 0 | 0.00361 |  | scaled by efficiency factor f (see "Parameters") |  | Disposal, hard coal ash, 0% water, to residual material landfill/DE U
treatment of hazardous waste, hazardous waste incineration | -1.81e-07 | CH | kilogram | Waste to treatment | technosphere | 0 | 1.81e-07 |  | scaled by efficiency factor f (see "Parameters") |  | Disposal, hazardous waste, 25% water, to hazardous waste incineration/CH U
treatment of inert waste, sanitary landfill | -1.56e-06 | CH | kilogram | Waste to treatment | technosphere | 0 | 1.56e-06 |  | scaled by efficiency factor f (see "Parameters") | inert waste | Disposal, inert material, 0% water, to sanitary landfill/CH U
treatment of municipal solid waste, incineration | -0.000115 | CH | kilogram | Waste to treatment | technosphere | 0 | 0.000115 |  | scaled by efficiency factor f (see "Parameters") |  | Disposal, municipal solid waste, 22.9% water, to municipal incineration/CH U
treatment of residue from cooling tower, sanitary landfill | -5e-06 | CH | kilogram | Waste to treatment | technosphere | 0 | 5e-06 |  | assumed to be the same as in the hard coal PC dataset |  | Disposal, residue from cooling tower, 30% water, to sanitary landfill/CH U
treatment of scrap steel, inert material landfill | -1.48e-05 | CH | kilogram | Waste to treatment | technosphere | 0 | 1.48e-05 |  | scaled by efficiency factor f (see "Parameters") | scrap steel | Disposal, steel, 0% water, to inert material landfill/CH U
treatment of spent solvent mixture, hazardous waste incineration | -6.16e-07 | CH | kilogram | Waste to treatment | technosphere | 0 | 6.16e-07 |  | scaled by efficiency factor f (see "Parameters") |  | Disposal, solvents mixture, 16.5% water, to hazardous waste incineration/CH U
treatment of waste emulsion paint, municipal incineration | -2.04e-07 | CH | kilogram | Waste to treatment | technosphere | 0 | 2.04e-07 |  | scaled by efficiency factor f (see "Parameters") | waste emulsion paint | Disposal, emulsion paint, 0% water, to municipal incineration/CH U
treatment of waste mineral oil, hazardous waste incineration | -6.04e-07 | CH | kilogram | Waste to treatment | technosphere | 0 | 6.04e-07 |  | scaled by efficiency factor f (see "Parameters") |  | Disposal, used mineral oil, 10% water, to hazardous waste incineration/CH U
treatment of waste plastic, mixture, municipal incineration | -8.76e-06 | CH | kilogram | Waste to treatment | technosphere | 0 | 8.76e-06 |  | scaled by efficiency factor f (see "Parameters") | waste plastic, mixture | Disposal, plastics, mixture, 15.3% water, to municipal incineration/CH U
treatment of waste textile, soiled, municipal incineration | -1.44e-05 | CH | kilogram | Waste to treatment | technosphere | 0 | 1.44e-05 |  | scaled by efficiency factor f (see "Parameters") | waste textile, soiled | Disposal, textiles, soiled, 25% water, to municipal incineration/CH U
treatment of waste wood, untreated, sanitary landfill | -1.97e-06 | CH | kilogram | Waste to treatment | technosphere | 0 | 1.97e-06 |  | scaled by efficiency factor f (see "Parameters") |  | Disposal, building, waste wood, untreated, to final disposal/CH U
Activity | Lignite, burned in power plant/IGCC, no CCS
location | RER
production amount | 1
reference product | Lignite, burned in power plant/IGCC, no CCS
type | process
unit | megajoule
Exchanges
name | amount | location | unit | categories | type | uncertainty type | loc | allocation | comment | reference product | simapro name
Lignite, burned in power plant/IGCC, no CCS | 1 | RER | megajoule | CCS Europe 2025::Infrastructure&Background | production |  |  | 100 |  |  | Lignite, burned in power plant/IGCC, no CCS/RER U
Lignite IGCC power plant 450MW | 4.63e-13 | RER | unit | Materials/fuels | technosphere | 0 | 4.63e-13 |  | n_plant = 1/(lifetime*annual fuel input) |  | Lignite IGCC power plant 450MW/RER U
Lignite IGCC power plant, operation, no CCS | 1 | RER | megajoule | Materials/fuels | technosphere | 0 | 1 |  | 1 MJ lignited burned equals 1 MJ lignite in power plant operation |  | Lignite IGCC power plant, operation, no CCS/RER U
lignite mine operation | 0.115 | RER | kilogram | Materials/fuels | technosphere | 0 | 0.115 |  | 1/energy content from Dones et al. (2007) "Teil VI - Kohle - Data v2.0" p.112 | lignite | Lignite, at mine/RER U
Activity | Lignite, burned in power plant/PC, no CCS
location | RER
production amount | 1
reference product | Lignite, burned in power plant/PC, no CCS
type | process
unit | megajoule
Exchanges
name | amount | location | unit | categories | type | uncertainty type | loc | scale | allocation | comment | negative | reference product | simapro name
Antimony | 1.31e-11 |  | kilogram | air::non-urban air or from high stacks | biosphere | 0 | 1.31e-11
Arsenic | 7.38e-10 |  | kilogram | air::non-urban air or from high stacks | biosphere | 0 | 7.38e-10
Barium | 4.36e-09 |  | kilogram | air::non-urban air or from high stacks | biosphere | 0 | 4.36e-09
Benzene | 2.17e-07 |  | kilogram | air::non-urban air or from high stacks | biosphere | 0 | 2.17e-07
Benzo(a)pyrene | 2e-13 |  | kilogram | air::non-urban air or from high stacks | biosphere | 0 | 2e-13
Boron | 2.07e-06 |  | kilogram | air::non-urban air or from high stacks | biosphere | 0 | 2.07e-06
Bromine | 2.76e-08 |  | kilogram | air::non-urban air or from high stacks | biosphere | 0 | 2.76e-08
Butane | 1.9e-08 |  | kilogram | air::non-urban air or from high stacks | biosphere | 0 | 1.9e-08
Cadmium | 1.53e-11 |  | kilogram | air::non-urban air or from high stacks | biosphere | 0 | 1.53e-11
Carbon dioxide, fossil | 0.108 |  | kilogram | air::non-urban air or from high stacks | biosphere | 2 | -2.2256 | 0.05218 |  |  | 0
Carbon monoxide, fossil | 2e-05 |  | kilogram | air::non-urban air or from high stacks | biosphere | 0 | 2e-05
Chromium | 1.94e-10 |  | kilogram | air::non-urban air or from high stacks | biosphere | 0 | 1.94e-10
Chromium VI | 2.4e-11 |  | kilogram | air::non-urban air or from high stacks | biosphere | 0 | 2.4e-11
Cobalt | 8.73e-11 |  | kilogram | air::non-urban air or from high stacks | biosphere | 0 | 8.73e-11
Copper | 2.01e-10 |  | kilogram | air::non-urban air or from high stacks | biosphere | 0 | 2.01e-10
Dinitrogen monoxide | 2.59e-06 |  | kilogram | air::non-urban air or from high stacks | biosphere | 0 | 2.59e-06
Dioxins, measured as 2,3,7,8-tetrachlorodibenzo-p-dioxin | 7e-15 |  | kilogram | air::non-urban air or from high stacks | biosphere | 0 | 7e-15
Ethane | 4.1e-08 |  | kilogram | air::non-urban air or from high stacks | biosphere | 0 | 4.1e-08
Formaldehyde | 5.8e-08 |  | kilogram | air::non-urban air or from high stacks | biosphere | 0 | 5.8e-08
Heat, waste | 0.672 |  | megajoule | air::non-urban air or from high stacks | biosphere | 0 | 0.672
Heat, waste | 0.177 |  | megajoule | water::surface water | biosphere | 0 | 0.177
Hydrocarbons, aliphatic, alkanes, unspecified | 2.19e-07 |  | kilogram | air::non-urban air or from high stacks | biosphere | 0 | 2.19e-07
Hydrocarbons, aliphatic, unsaturated | 2.16e-07 |  | kilogram | air::non-urban air or from high stacks | biosphere | 0 | 2.16e-07
Hydrogen chloride | 2.93e-06 |  | kilogram | air::non-urban air or from high stacks | biosphere | 0 | 2.93e-06
Hydrogen fluoride | 8.17e-07 |  | kilogram | air::non-urban air or from high stacks | biosphere | 0 | 8.17e-07
Iodine | 2.59e-08 |  | kilogram | air::non-urban air or from high stacks | biosphere | 0 | 2.59e-08
Lead | 5.24e-10 |  | kilogram | air::non-urban air or from high stacks | biosphere | 0 | 5.24e-10
Lead-210 | 1.25e-06 |  | kilo Becquerel | air::non-urban air or from high stacks | biosphere | 0 | 1.25e-06
Manganese | 1.09e-09 |  | kilogram | air::non-urban air or from high stacks | biosphere | 0 | 1.09e-09
Mercury | 2.3e-09 |  | kilogram | air::non-urban air or from high stacks | biosphere | 0 | 2.3e-09
Methane, fossil | 1e-06 |  | kilogram | air::non-urban air or from high stacks | biosphere | 0 | 1e-06
Molybdenum | 8.73e-11 |  | kilogram | air::non-urban air or from high stacks | biosphere | 0 | 8.73e-11
Nickel | 4.32e-10 |  | kilogram | air::non-urban air or from high stacks | biosphere | 0 | 4.32e-10
Nitrogen oxides | 7.15e-05 |  | kilogram | air::non-urban air or from high stacks | biosphere | 2 | -9.5458 | 0.20936 |  |  | 0
PAH, polycyclic aromatic hydrocarbons | 1e-09 |  | kilogram | air::non-urban air or from high stacks | biosphere | 0 | 1e-09
Particulates, < 2.5 um | 9.1e-06 |  | kilogram | air::non-urban air or from high stacks | biosphere | 0 | 9.1e-06
Particulates, > 10 um | 5.35e-07 |  | kilogram | air::non-urban air or from high stacks | biosphere | 0 | 5.35e-07
Particulates, > 2.5 um, and < 10um | 1.07e-06 |  | kilogram | air::non-urban air or from high stacks | biosphere | 2 | -13.7479 | 0.41209 |  |  | 0
Pentane | 1.47e-07 |  | kilogram | air::non-urban air or from high stacks | biosphere | 0 | 1.47e-07
Polonium-210 | 2.29e-06 |  | kilo Becquerel | air::non-urban air or from high stacks | biosphere | 0 | 2.29e-06
Potassium-40 | 8.12e-07 |  | kilo Becquerel | air::non-urban air or from high stacks | biosphere | 0 | 8.12e-07
Propane | 3.5e-08 |  | kilogram | air::non-urban air or from high stacks | biosphere | 0 | 3.5e-08
Propene | 1.6e-08 |  | kilogram | air::non-urban air or from high stacks | biosphere | 0 | 1.6e-08
Radium-226 | 3.24e-07 |  | kilo Becquerel | air::non-urban air or from high stacks | biosphere | 0 | 3.24e-07
Radium-228 | 3.16e-07 |  | kilo Becquerel | air::non-urban air or from high stacks | biosphere | 0 | 3.16e-07
Radon-220 | 0.000138 |  | kilo Becquerel | air::non-urban air or from high stacks | biosphere | 0 | 0.000138
Radon-222 | 0.000245 |  | kilo Becquerel | air::non-urban air or from high stacks | biosphere | 0 | 0.000245
Selenium | 2.98e-09 |  | kilogram | air::non-urban air or from high stacks | biosphere | 0 | 2.98e-09
Strontium | 4.58e-10 |  | kilogram | air::non-urban air or from high stacks | biosphere | 0 | 4.58e-10
Sulfur dioxide | 5.27e-05 |  | kilogram | air::non-urban air or from high stacks | biosphere | 2 | -9.8509 | 0.05218 |  |  | 0
Thorium-228 | 1.7e-07 |  | kilo Becquerel | air::non-urban air or from high stacks | biosphere | 0 | 1.7e-07
Thorium-232 | 2.67e-07 |  | kilo Becquerel | air::non-urban air or from high stacks | biosphere | 0 | 2.67e-07
Toluene | 1.09e-07 |  | kilogram | air::non-urban air or from high stacks | biosphere | 0 | 1.09e-07
Uranium-238 | 2.7e-07 |  | kilo Becquerel | air::non-urban air or from high stacks | biosphere | 0 | 2.7e-07
Vanadium | 1.09e-10 |  | kilogram | air::non-urban air or from high stacks | biosphere | 0 | 1.09e-10
Water, cooling, unspecified natural origin | 0.0035 |  | cubic meter | natural resource::in water | biosphere | 0 | 0.0035
Xylene | 9.22e-07 |  | kilogram | air::non-urban air or from high stacks | biosphere | 0 | 9.22e-07
Zinc | 7.64e-10 |  | kilogram | air::non-urban air or from high stacks | biosphere | 0 | 7.64e-10
Lignite, burned in power plant/PC, no CCS | 1 | RER | megajoule | CCS Europe 2025::Lignite::Geological storage | production |  |  |  | 100 |  |  |  | Lignite, burned in power plant/PC, no CCS/RER U
desulfurisation of lignite flue gas | 0.000992 | GLO | kilogram | Materials/fuels | technosphere | 2 | -6.9158 | 0.05218 |  |  | 0 | SOx retained, in lignite flue gas desulfurisation | SOx retained, in lignite flue gas desulphurisation/GLO U
lignite mine operation | 0.115 | RER | kilogram | Materials/fuels | technosphere | 2 | -2.1628 | 0.033829 |  | 1/energy content from Dones et al. (2007) "Teil VI - Kohle - Data v2.0" p.112 | 0 | lignite | Lignite, at mine/RER U
market for NOx retained, by selective catalytic reduction | 0.000202 | GLO | kilogram | Materials/fuels | technosphere | 2 | -8.5072 | 0.20936 |  |  | 0 |  | NOx retained, in SCR/GLO U
market for chlorine, liquid | 1e-05 | RER | kilogram | Materials/fuels | technosphere | 0 | 1e-05 | [5 empty] | Chlorine, liquid, production mix, at plant/RER U
market for lignite power plant | 4.03e-13 | GLO | unit | Materials/fuels | technosphere | 2 | -28.5398 | 0.55263 |  | n_plant = 1/(lifetime*annual fuel input) | 0 |  | Lignite power plant/RER/I U
market for transport, freight train | 7.5e-06 | Europe without Switzerland | ton kilometer | Materials/fuels | technosphere | 0 | 7.5e-06 | [5 empty] | Transport, freight, rail/RER U
market for water, completely softened, from decarbonised water, at user | 0.006 | GLO | kilogram | Materials/fuels | technosphere | 0 | 0.006 |  |  |  |  | water, completely softened, from decarbonised water, at user | Water, completely softened, at plant/RER U
market for water, decarbonised, at user | 0.15 | GLO | kilogram | Materials/fuels | technosphere | 0 | 0.15 |  |  |  |  | water, decarbonised, at user | Water, decarbonised, at plant/RER U
treatment of lignite ash, opencast refill | -0.00713 | RoW | kilogram | Waste to treatment | technosphere | 0 | 0.00713 | [5 empty] | Disposal, lignite ash, 0% water, to opencast refill/DE U
treatment of residue from cooling tower, sanitary landfill | -5e-06 | CH | kilogram | Waste to treatment | technosphere | 0 | 5e-06 |  |  | assumed to be the same as in the hard coal PC dataset |  |  | Disposal, residue from cooling tower, 30% water, to sanitary landfill/CH U
Activity | Lignite, burned in power plant/oxy, pipeline 200km, storage 1000m
location | RER
production amount | 1
reference product | Lignite, burned in power plant/oxy, pipeline 200km, storage 1000m
type | process
unit | megajoule
Exchanges
name | amount | location | unit | categories | type | uncertainty type | loc | scale | allocation | comment | negative | reference product | simapro name
Antimony | 1.31e-11 |  | kilogram | air::non-urban air or from high stacks | biosphere | 0 | 1.31e-11
Arsenic | 7.38e-10 |  | kilogram | air::non-urban air or from high stacks | biosphere | 0 | 7.38e-10
Barium | 4.36e-09 |  | kilogram | air::non-urban air or from high stacks | biosphere | 0 | 4.36e-09
Benzene | 2.17e-07 |  | kilogram | air::non-urban air or from high stacks | biosphere | 0 | 2.17e-07
Benzo(a)pyrene | 2e-13 |  | kilogram | air::non-urban air or from high stacks | biosphere | 0 | 2e-13
Boron | 2.07e-06 |  | kilogram | air::non-urban air or from high stacks | biosphere | 0 | 2.07e-06
Bromine | 2.76e-08 |  | kilogram | air::non-urban air or from high stacks | biosphere | 0 | 2.76e-08
Butane | 1.9e-08 |  | kilogram | air::non-urban air or from high stacks | biosphere | 0 | 1.9e-08
Cadmium | 1.53e-11 |  | kilogram | air::non-urban air or from high stacks | biosphere | 0 | 1.53e-11
Carbon dioxide, fossil | 0.0054 |  | kilogram | air::non-urban air or from high stacks | biosphere | 2 | -5.2214 | 0.05218 |  | 90% capture rate | 0
Carbon monoxide, fossil | 2e-05 |  | kilogram | air::non-urban air or from high stacks | biosphere | 0 | 2e-05
Chromium | 1.94e-10 |  | kilogram | air::non-urban air or from high stacks | biosphere | 0 | 1.94e-10
Chromium VI | 2.4e-11 |  | kilogram | air::non-urban air or from high stacks | biosphere | 0 | 2.4e-11
Cobalt | 8.73e-11 |  | kilogram | air::non-urban air or from high stacks | biosphere | 0 | 8.73e-11
Copper | 2.01e-10 |  | kilogram | air::non-urban air or from high stacks | biosphere | 0 | 2.01e-10
Dinitrogen monoxide | 2.59e-06 |  | kilogram | air::non-urban air or from high stacks | biosphere | 0 | 2.59e-06
Dioxins, measured as 2,3,7,8-tetrachlorodibenzo-p-dioxin | 7e-15 |  | kilogram | air::non-urban air or from high stacks | biosphere | 0 | 7e-15
Ethane | 4.1e-08 |  | kilogram | air::non-urban air or from high stacks | biosphere | 0 | 4.1e-08
Formaldehyde | 5.8e-08 |  | kilogram | air::non-urban air or from high stacks | biosphere | 0 | 5.8e-08
Heat, waste | 0.672 |  | megajoule | air::non-urban air or from high stacks | biosphere | 0 | 0.672
Heat, waste | 0.177 |  | megajoule | water::surface water | biosphere | 0 | 0.177
Hydrocarbons, aliphatic, alkanes, unspecified | 2.19e-07 |  | kilogram | air::non-urban air or from high stacks | biosphere | 0 | 2.19e-07
Hydrocarbons, aliphatic, unsaturated | 2.16e-07 |  | kilogram | air::non-urban air or from high stacks | biosphere | 0 | 2.16e-07
Hydrogen chloride | 2.93e-06 |  | kilogram | air::non-urban air or from high stacks | biosphere | 0 | 2.93e-06
Hydrogen fluoride | 8.17e-07 |  | kilogram | air::non-urban air or from high stacks | biosphere | 0 | 8.17e-07
Iodine | 2.59e-08 |  | kilogram | air::non-urban air or from high stacks | biosphere | 0 | 2.59e-08
Lead | 5.24e-10 |  | kilogram | air::non-urban air or from high stacks | biosphere | 0 | 5.24e-10
Lead-210 | 1.25e-06 |  | kilo Becquerel | air::non-urban air or from high stacks | biosphere | 0 | 1.25e-06
Manganese | 1.09e-09 |  | kilogram | air::non-urban air or from high stacks | biosphere | 0 | 1.09e-09
Mercury | 2.3e-09 |  | kilogram | air::non-urban air or from high stacks | biosphere | 0 | 2.3e-09
Methane, fossil | 1e-06 |  | kilogram | air::non-urban air or from high stacks | biosphere | 0 | 1e-06
Molybdenum | 8.73e-11 |  | kilogram | air::non-urban air or from high stacks | biosphere | 0 | 8.73e-11
Nickel | 4.32e-10 |  | kilogram | air::non-urban air or from high stacks | biosphere | 0 | 4.32e-10
Nitrogen oxides | 3.58e-05 |  | kilogram | air::non-urban air or from high stacks | biosphere | 2 | -10.2376 | 0.20936 |  | additional reduction: 50% | 0
PAH, polycyclic aromatic hydrocarbons | 1e-09 |  | kilogram | air::non-urban air or from high stacks | biosphere | 0 | 1e-09
Particulates, < 2.5 um | 4.55e-06 |  | kilogram | air::non-urban air or from high stacks | biosphere | 0 | 4.55e-06 |  |  | additional reduction: 50%
Particulates, > 10 um | 2.68e-07 |  | kilogram | air::non-urban air or from high stacks | biosphere | 0 | 2.68e-07 |  |  | additional reduction: 50%
Particulates, > 2.5 um, and < 10um | 5.35e-07 |  | kilogram | air::non-urban air or from high stacks | biosphere | 2 | -14.441 | 0.41209 |  | additional reduction: 50% | 0
Pentane | 1.47e-07 |  | kilogram | air::non-urban air or from high stacks | biosphere | 0 | 1.47e-07
Polonium-210 | 2.29e-06 |  | kilo Becquerel | air::non-urban air or from high stacks | biosphere | 0 | 2.29e-06
Potassium-40 | 8.12e-07 |  | kilo Becquerel | air::non-urban air or from high stacks | biosphere | 0 | 8.12e-07
Propane | 3.5e-08 |  | kilogram | air::non-urban air or from high stacks | biosphere | 0 | 3.5e-08
Propene | 1.6e-08 |  | kilogram | air::non-urban air or from high stacks | biosphere | 0 | 1.6e-08
Radium-226 | 3.24e-07 |  | kilo Becquerel | air::non-urban air or from high stacks | biosphere | 0 | 3.24e-07
Radium-228 | 3.16e-07 |  | kilo Becquerel | air::non-urban air or from high stacks | biosphere | 0 | 3.16e-07
Radon-220 | 0.000138 |  | kilo Becquerel | air::non-urban air or from high stacks | biosphere | 0 | 0.000138
Radon-222 | 0.000245 |  | kilo Becquerel | air::non-urban air or from high stacks | biosphere | 0 | 0.000245
Selenium | 2.98e-09 |  | kilogram | air::non-urban air or from high stacks | biosphere | 0 | 2.98e-09
Strontium | 4.58e-10 |  | kilogram | air::non-urban air or from high stacks | biosphere | 0 | 4.58e-10
Sulfur dioxide | 3.95e-05 |  | kilogram | air::non-urban air or from high stacks | biosphere | 2 | -10.1392 | 0.05218 |  | additional reduction: 25% | 0
Thorium-228 | 1.7e-07 |  | kilo Becquerel | air::non-urban air or from high stacks | biosphere | 0 | 1.7e-07
Thorium-232 | 2.67e-07 |  | kilo Becquerel | air::non-urban air or from high stacks | biosphere | 0 | 2.67e-07
Toluene | 1.09e-07 |  | kilogram | air::non-urban air or from high stacks | biosphere | 0 | 1.09e-07
Uranium-238 | 2.7e-07 |  | kilo Becquerel | air::non-urban air or from high stacks | biosphere | 0 | 2.7e-07
Vanadium | 1.09e-10 |  | kilogram | air::non-urban air or from high stacks | biosphere | 0 | 1.09e-10
Water, cooling, unspecified natural origin | 0.0035 |  | cubic meter | natural resource::in water | biosphere | 0 | 0.0035
Xylene | 9.22e-07 |  | kilogram | air::non-urban air or from high stacks | biosphere | 0 | 9.22e-07
Zinc | 7.64e-10 |  | kilogram | air::non-urban air or from high stacks | biosphere | 0 | 7.64e-10
Lignite, burned in power plant/oxy, pipeline 200km, storage 1000m | 1 | RER | megajoule | CCS Europe 2025::Lignite::Geological storage | production |  |  |  | 100 |  |  |  | Lignite, burned in power plant/oxy, pipeline 200km, storage 1000m/RER U
CO2 capture/lignite, oxy, pipeline 200km, storage 1000m | 0.103 | RER | kilogram | Materials/fuels | technosphere | 0 | 0.103 |  |  | 95% capture rate |  |  | CO2 capture/lignite, oxy, pipeline 200km, storage 1000m/RER U
desulfurisation of lignite flue gas | 0.00101 | GLO | kilogram | Materials/fuels | technosphere | 2 | -6.8978 | 0.05218 |  | additional reduction: 25% | 0 | SOx retained, in lignite flue gas desulfurisation | SOx retained, in lignite flue gas desulphurisation/GLO U
lignite mine operation | 0.115 | RER | kilogram | Materials/fuels | technosphere | 2 | -2.1628 | 0.033829 |  | 1/energy content from Dones et al. (2007) "Teil VI - Kohle - Data v2.0" p.112 | 0 | lignite | Lignite, at mine/RER U
market for NOx retained, by selective catalytic reduction | 0.000101 | GLO | kilogram | Materials/fuels | technosphere | 2 | -9.2004 | 0.20936 |  | additional reduction: 50% | 0 |  | NOx retained, in SCR/GLO U
market for chlorine, liquid | 1e-05 | RER | kilogram | Materials/fuels | technosphere | 0 | 1e-05 | [5 empty] | Chlorine, liquid, production mix, at plant/RER U
market for lignite power plant | 4.03e-13 | GLO | unit | Materials/fuels | technosphere | 2 | -28.5398 | 0.55263 |  | n_plant = 1/(lifetime*annual fuel input) | 0 |  | Lignite power plant/RER/I U
market for transport, freight train | 7.5e-06 | Europe without Switzerland | ton kilometer | Materials/fuels | technosphere | 0 | 7.5e-06 | [5 empty] | Transport, freight, rail/RER U
market for water, completely softened, from decarbonised water, at user | 0.006 | GLO | kilogram | Materials/fuels | technosphere | 0 | 0.006 |  |  |  |  | water, completely softened, from decarbonised water, at user | Water, completely softened, at plant/RER U | water, completely softened, from decarbonised water, at user
market for water, decarbonised, at user | 0.15 | GLO | kilogram | Materials/fuels | technosphere | 0 | 0.15 |  |  |  |  | water, decarbonised, at user | Water, decarbonised, at plant/RER U | water, decarbonised, at user
treatment of lignite ash, opencast refill | -0.00713 | RoW | kilogram | Waste to treatment | technosphere | 0 | 0.00713 | [5 empty] | Disposal, lignite ash, 0% water, to opencast refill/DE U
treatment of residue from cooling tower, sanitary landfill | -5e-06 | CH | kilogram | Waste to treatment | technosphere | 0 | 5e-06 |  |  | assumed to be the same as in the hard coal PC dataset |  |  | Disposal, residue from cooling tower, 30% water, to sanitary landfill/CH U
Activity | Lignite, burned in power plant/oxy, pipeline 400km, storage 3000m
location | RER
production amount | 1
reference product | Lignite, burned in power plant/oxy, pipeline 400km, storage 3000m
type | process
unit | megajoule
Exchanges
name | amount | location | unit | categories | type | uncertainty type | loc | scale | allocation | comment | negative | reference product | simapro name
Antimony | 1.31e-11 |  | kilogram | air::non-urban air or from high stacks | biosphere | 0 | 1.31e-11
Arsenic | 7.38e-10 |  | kilogram | air::non-urban air or from high stacks | biosphere | 0 | 7.38e-10
Barium | 4.36e-09 |  | kilogram | air::non-urban air or from high stacks | biosphere | 0 | 4.36e-09
Benzene | 2.17e-07 |  | kilogram | air::non-urban air or from high stacks | biosphere | 0 | 2.17e-07
Benzo(a)pyrene | 2e-13 |  | kilogram | air::non-urban air or from high stacks | biosphere | 0 | 2e-13
Boron | 2.07e-06 |  | kilogram | air::non-urban air or from high stacks | biosphere | 0 | 2.07e-06
Bromine | 2.76e-08 |  | kilogram | air::non-urban air or from high stacks | biosphere | 0 | 2.76e-08
Butane | 1.9e-08 |  | kilogram | air::non-urban air or from high stacks | biosphere | 0 | 1.9e-08
Cadmium | 1.53e-11 |  | kilogram | air::non-urban air or from high stacks | biosphere | 0 | 1.53e-11
Carbon dioxide, fossil | 0.0054 |  | kilogram | air::non-urban air or from high stacks | biosphere | 2 | -5.2214 | 0.05218 |  | 90% capture rate | 0
Carbon monoxide, fossil | 2e-05 |  | kilogram | air::non-urban air or from high stacks | biosphere | 0 | 2e-05
Chromium | 1.94e-10 |  | kilogram | air::non-urban air or from high stacks | biosphere | 0 | 1.94e-10
Chromium VI | 2.4e-11 |  | kilogram | air::non-urban air or from high stacks | biosphere | 0 | 2.4e-11
Cobalt | 8.73e-11 |  | kilogram | air::non-urban air or from high stacks | biosphere | 0 | 8.73e-11
Copper | 2.01e-10 |  | kilogram | air::non-urban air or from high stacks | biosphere | 0 | 2.01e-10
Dinitrogen monoxide | 2.59e-06 |  | kilogram | air::non-urban air or from high stacks | biosphere | 0 | 2.59e-06
Dioxins, measured as 2,3,7,8-tetrachlorodibenzo-p-dioxin | 7e-15 |  | kilogram | air::non-urban air or from high stacks | biosphere | 0 | 7e-15
Ethane | 4.1e-08 |  | kilogram | air::non-urban air or from high stacks | biosphere | 0 | 4.1e-08
Formaldehyde | 5.8e-08 |  | kilogram | air::non-urban air or from high stacks | biosphere | 0 | 5.8e-08
Heat, waste | 0.672 |  | megajoule | air::non-urban air or from high stacks | biosphere | 0 | 0.672
Heat, waste | 0.177 |  | megajoule | water::surface water | biosphere | 0 | 0.177
Hydrocarbons, aliphatic, alkanes, unspecified | 2.19e-07 |  | kilogram | air::non-urban air or from high stacks | biosphere | 0 | 2.19e-07
Hydrocarbons, aliphatic, unsaturated | 2.16e-07 |  | kilogram | air::non-urban air or from high stacks | biosphere | 0 | 2.16e-07
Hydrogen chloride | 2.93e-06 |  | kilogram | air::non-urban air or from high stacks | biosphere | 0 | 2.93e-06
Hydrogen fluoride | 8.17e-07 |  | kilogram | air::non-urban air or from high stacks | biosphere | 0 | 8.17e-07
Iodine | 2.59e-08 |  | kilogram | air::non-urban air or from high stacks | biosphere | 0 | 2.59e-08
Lead | 5.24e-10 |  | kilogram | air::non-urban air or from high stacks | biosphere | 0 | 5.24e-10
Lead-210 | 1.25e-06 |  | kilo Becquerel | air::non-urban air or from high stacks | biosphere | 0 | 1.25e-06
Manganese | 1.09e-09 |  | kilogram | air::non-urban air or from high stacks | biosphere | 0 | 1.09e-09
Mercury | 2.3e-09 |  | kilogram | air::non-urban air or from high stacks | biosphere | 0 | 2.3e-09
Methane, fossil | 1e-06 |  | kilogram | air::non-urban air or from high stacks | biosphere | 0 | 1e-06
Molybdenum | 8.73e-11 |  | kilogram | air::non-urban air or from high stacks | biosphere | 0 | 8.73e-11
Nickel | 4.32e-10 |  | kilogram | air::non-urban air or from high stacks | biosphere | 0 | 4.32e-10
Nitrogen oxides | 3.58e-05 |  | kilogram | air::non-urban air or from high stacks | biosphere | 2 | -10.2376 | 0.20936 |  | additional reduction: 50% | 0
PAH, polycyclic aromatic hydrocarbons | 1e-09 |  | kilogram | air::non-urban air or from high stacks | biosphere | 0 | 1e-09
Particulates, < 2.5 um | 4.55e-06 |  | kilogram | air::non-urban air or from high stacks | biosphere | 0 | 4.55e-06 |  |  | additional reduction: 50%
Particulates, > 10 um | 2.68e-07 |  | kilogram | air::non-urban air or from high stacks | biosphere | 0 | 2.68e-07 |  |  | additional reduction: 50%
Particulates, > 2.5 um, and < 10um | 5.35e-07 |  | kilogram | air::non-urban air or from high stacks | biosphere | 2 | -14.441 | 0.41209 |  | additional reduction: 50% | 0
Pentane | 1.47e-07 |  | kilogram | air::non-urban air or from high stacks | biosphere | 0 | 1.47e-07
Polonium-210 | 2.29e-06 |  | kilo Becquerel | air::non-urban air or from high stacks | biosphere | 0 | 2.29e-06
Potassium-40 | 8.12e-07 |  | kilo Becquerel | air::non-urban air or from high stacks | biosphere | 0 | 8.12e-07
Propane | 3.5e-08 |  | kilogram | air::non-urban air or from high stacks | biosphere | 0 | 3.5e-08
Propene | 1.6e-08 |  | kilogram | air::non-urban air or from high stacks | biosphere | 0 | 1.6e-08
Radium-226 | 3.24e-07 |  | kilo Becquerel | air::non-urban air or from high stacks | biosphere | 0 | 3.24e-07
Radium-228 | 3.16e-07 |  | kilo Becquerel | air::non-urban air or from high stacks | biosphere | 0 | 3.16e-07
Radon-220 | 0.000138 |  | kilo Becquerel | air::non-urban air or from high stacks | biosphere | 0 | 0.000138
Radon-222 | 0.000245 |  | kilo Becquerel | air::non-urban air or from high stacks | biosphere | 0 | 0.000245
Selenium | 2.98e-09 |  | kilogram | air::non-urban air or from high stacks | biosphere | 0 | 2.98e-09
Strontium | 4.58e-10 |  | kilogram | air::non-urban air or from high stacks | biosphere | 0 | 4.58e-10
Sulfur dioxide | 3.95e-05 |  | kilogram | air::non-urban air or from high stacks | biosphere | 2 | -10.1392 | 0.05218 |  | additional reduction: 25% | 0
Thorium-228 | 1.7e-07 |  | kilo Becquerel | air::non-urban air or from high stacks | biosphere | 0 | 1.7e-07
Thorium-232 | 2.67e-07 |  | kilo Becquerel | air::non-urban air or from high stacks | biosphere | 0 | 2.67e-07
Toluene | 1.09e-07 |  | kilogram | air::non-urban air or from high stacks | biosphere | 0 | 1.09e-07
Uranium-238 | 2.7e-07 |  | kilo Becquerel | air::non-urban air or from high stacks | biosphere | 0 | 2.7e-07
Vanadium | 1.09e-10 |  | kilogram | air::non-urban air or from high stacks | biosphere | 0 | 1.09e-10
Water, cooling, unspecified natural origin | 0.0035 |  | cubic meter | natural resource::in water | biosphere | 0 | 0.0035
Xylene | 9.22e-07 |  | kilogram | air::non-urban air or from high stacks | biosphere | 0 | 9.22e-07
Zinc | 7.64e-10 |  | kilogram | air::non-urban air or from high stacks | biosphere | 0 | 7.64e-10
Lignite, burned in power plant/oxy, pipeline 400km, storage 3000m | 1 | RER | megajoule | CCS Europe 2025::Lignite::Geological storage | production |  |  |  | 100 |  |  |  | Lignite, burned in power plant/oxy, pipeline 400km, storage 3000m/RER U
CO2 capture/lignite, oxy, pipeline 400km, storage 3000m | 0.103 | RER | kilogram | Materials/fuels | technosphere | 0 | 0.103 |  |  | 95% capture rate |  |  | CO2 capture/lignite, oxy, pipeline 400km, storage 3000m/RER U
desulfurisation of lignite flue gas | 0.00101 | GLO | kilogram | Materials/fuels | technosphere | 2 | -6.8978 | 0.05218 |  | additional reduction: 25% | 0 | SOx retained, in lignite flue gas desulfurisation | SOx retained, in lignite flue gas desulphurisation/GLO U
lignite mine operation | 0.115 | RER | kilogram | Materials/fuels | technosphere | 2 | -2.1628 | 0.033829 |  | 1/energy content from Dones et al. (2007) "Teil VI - Kohle - Data v2.0" p.112 | 0 | lignite | Lignite, at mine/RER U
market for NOx retained, by selective catalytic reduction | 0.000101 | GLO | kilogram | Materials/fuels | technosphere | 2 | -9.2004 | 0.20936 |  | additional reduction: 50% | 0 |  | NOx retained, in SCR/GLO U
market for chlorine, liquid | 1e-05 | RER | kilogram | Materials/fuels | technosphere | 0 | 1e-05 | [5 empty] | Chlorine, liquid, production mix, at plant/RER U
market for lignite power plant | 4.03e-13 | GLO | unit | Materials/fuels | technosphere | 2 | -28.5398 | 0.55263 |  | n_plant = 1/(lifetime*annual fuel input) | 0 |  | Lignite power plant/RER/I U
market for transport, freight train | 7.5e-06 | Europe without Switzerland | ton kilometer | Materials/fuels | technosphere | 0 | 7.5e-06 | [5 empty] | Transport, freight, rail/RER U
market for water, completely softened, from decarbonised water, at user | 0.006 | GLO | kilogram | Materials/fuels | technosphere | 0 | 0.006 |  |  |  |  | water, completely softened, from decarbonised water, at user | Water, completely softened, at plant/RER U
market for water, decarbonised, at user | 0.15 | GLO | kilogram | Materials/fuels | technosphere | 0 | 0.15 |  |  |  |  | water, decarbonised, at user | Water, decarbonised, at plant/RER U
treatment of lignite ash, opencast refill | -0.00713 | RoW | kilogram | Waste to treatment | technosphere | 0 | 0.00713 | [5 empty] | Disposal, lignite ash, 0% water, to opencast refill/DE U
treatment of residue from cooling tower, sanitary landfill | -5e-06 | CH | kilogram | Waste to treatment | technosphere | 0 | 5e-06 |  |  | assumed to be the same as in the hard coal PC dataset |  |  | Disposal, residue from cooling tower, 30% water, to sanitary landfill/CH U
Activity | Lignite, burned in power plant/post, pipeline 200km, storage 1000m
location | RER
production amount | 1
reference product | Lignite, burned in power plant/post, pipeline 200km, storage 1000m
type | process
unit | megajoule
Exchanges
name | amount | location | unit | categories | type | uncertainty type | loc | scale | allocation | comment | negative | reference product | simapro name
Antimony | 1.31e-11 |  | kilogram | air::non-urban air or from high stacks | biosphere | 0 | 1.31e-11
Arsenic | 7.38e-10 |  | kilogram | air::non-urban air or from high stacks | biosphere | 0 | 7.38e-10
Barium | 4.36e-09 |  | kilogram | air::non-urban air or from high stacks | biosphere | 0 | 4.36e-09
Benzene | 2.17e-07 |  | kilogram | air::non-urban air or from high stacks | biosphere | 0 | 2.17e-07
Benzo(a)pyrene | 2e-13 |  | kilogram | air::non-urban air or from high stacks | biosphere | 0 | 2e-13
Boron | 2.07e-06 |  | kilogram | air::non-urban air or from high stacks | biosphere | 0 | 2.07e-06
Bromine | 2.76e-08 |  | kilogram | air::non-urban air or from high stacks | biosphere | 0 | 2.76e-08
Butane | 1.9e-08 |  | kilogram | air::non-urban air or from high stacks | biosphere | 0 | 1.9e-08
Cadmium | 1.53e-11 |  | kilogram | air::non-urban air or from high stacks | biosphere | 0 | 1.53e-11
Carbon dioxide, fossil | 0.0108 |  | kilogram | air::non-urban air or from high stacks | biosphere | 2 | -4.5282 | 0.05218 |  | 90% capture rate | 0
Carbon monoxide, fossil | 2e-05 |  | kilogram | air::non-urban air or from high stacks | biosphere | 0 | 2e-05
Chromium | 1.94e-10 |  | kilogram | air::non-urban air or from high stacks | biosphere | 0 | 1.94e-10
Chromium VI | 2.4e-11 |  | kilogram | air::non-urban air or from high stacks | biosphere | 0 | 2.4e-11
Cobalt | 8.73e-11 |  | kilogram | air::non-urban air or from high stacks | biosphere | 0 | 8.73e-11
Copper | 2.01e-10 |  | kilogram | air::non-urban air or from high stacks | biosphere | 0 | 2.01e-10
Dinitrogen monoxide | 2.59e-06 |  | kilogram | air::non-urban air or from high stacks | biosphere | 0 | 2.59e-06
Dioxins, measured as 2,3,7,8-tetrachlorodibenzo-p-dioxin | 7e-15 |  | kilogram | air::non-urban air or from high stacks | biosphere | 0 | 7e-15
Ethane | 4.1e-08 |  | kilogram | air::non-urban air or from high stacks | biosphere | 0 | 4.1e-08
Formaldehyde | 5.8e-08 |  | kilogram | air::non-urban air or from high stacks | biosphere | 0 | 5.8e-08
Heat, waste | 0.672 |  | megajoule | air::non-urban air or from high stacks | biosphere | 0 | 0.672
Heat, waste | 0.177 |  | megajoule | water::surface water | biosphere | 0 | 0.177
Hydrocarbons, aliphatic, alkanes, unspecified | 2.19e-07 |  | kilogram | air::non-urban air or from high stacks | biosphere | 0 | 2.19e-07
Hydrocarbons, aliphatic, unsaturated | 2.16e-07 |  | kilogram | air::non-urban air or from high stacks | biosphere | 0 | 2.16e-07
Hydrogen chloride | 2.93e-06 |  | kilogram | air::non-urban air or from high stacks | biosphere | 0 | 2.93e-06
Hydrogen fluoride | 8.17e-07 |  | kilogram | air::non-urban air or from high stacks | biosphere | 0 | 8.17e-07
Iodine | 2.59e-08 |  | kilogram | air::non-urban air or from high stacks | biosphere | 0 | 2.59e-08
Lead | 5.24e-10 |  | kilogram | air::non-urban air or from high stacks | biosphere | 0 | 5.24e-10
Lead-210 | 1.25e-06 |  | kilo Becquerel | air::non-urban air or from high stacks | biosphere | 0 | 1.25e-06
Manganese | 1.09e-09 |  | kilogram | air::non-urban air or from high stacks | biosphere | 0 | 1.09e-09
Mercury | 2.3e-09 |  | kilogram | air::non-urban air or from high stacks | biosphere | 0 | 2.3e-09
Methane, fossil | 1e-06 |  | kilogram | air::non-urban air or from high stacks | biosphere | 0 | 1e-06
Molybdenum | 8.73e-11 |  | kilogram | air::non-urban air or from high stacks | biosphere | 0 | 8.73e-11
Nickel | 4.32e-10 |  | kilogram | air::non-urban air or from high stacks | biosphere | 0 | 4.32e-10
Nitrogen oxides | 6.97e-05 |  | kilogram | air::non-urban air or from high stacks | biosphere | 2 | -9.5713 | 0.20936 |  | additional reduction: 2.5% | 0
PAH, polycyclic aromatic hydrocarbons | 1e-09 |  | kilogram | air::non-urban air or from high stacks | biosphere | 0 | 1e-09
Particulates, < 2.5 um | 4.55e-06 |  | kilogram | air::non-urban air or from high stacks | biosphere | 0 | 4.55e-06 |  |  | additional reduction: 50%
Particulates, > 10 um | 2.68e-07 |  | kilogram | air::non-urban air or from high stacks | biosphere | 0 | 2.68e-07 |  |  | additional reduction: 50%
Particulates, > 2.5 um, and < 10um | 5.35e-07 |  | kilogram | air::non-urban air or from high stacks | biosphere | 2 | -14.441 | 0.41209 |  | additional reduction: 50% | 0
Pentane | 1.47e-07 |  | kilogram | air::non-urban air or from high stacks | biosphere | 0 | 1.47e-07
Polonium-210 | 2.29e-06 |  | kilo Becquerel | air::non-urban air or from high stacks | biosphere | 0 | 2.29e-06
Potassium-40 | 8.12e-07 |  | kilo Becquerel | air::non-urban air or from high stacks | biosphere | 0 | 8.12e-07
Propane | 3.5e-08 |  | kilogram | air::non-urban air or from high stacks | biosphere | 0 | 3.5e-08
Propene | 1.6e-08 |  | kilogram | air::non-urban air or from high stacks | biosphere | 0 | 1.6e-08
Radium-226 | 3.24e-07 |  | kilo Becquerel | air::non-urban air or from high stacks | biosphere | 0 | 3.24e-07
Radium-228 | 3.16e-07 |  | kilo Becquerel | air::non-urban air or from high stacks | biosphere | 0 | 3.16e-07
Radon-220 | 0.000138 |  | kilo Becquerel | air::non-urban air or from high stacks | biosphere | 0 | 0.000138
Radon-222 | 0.000245 |  | kilo Becquerel | air::non-urban air or from high stacks | biosphere | 0 | 0.000245
Selenium | 2.98e-09 |  | kilogram | air::non-urban air or from high stacks | biosphere | 0 | 2.98e-09
Strontium | 4.58e-10 |  | kilogram | air::non-urban air or from high stacks | biosphere | 0 | 4.58e-10
Sulfur dioxide | 2.63e-06 |  | kilogram | air::non-urban air or from high stacks | biosphere | 2 | -12.8485 | 0.05218 |  | additional reduction: 95% | 0
Thorium-228 | 1.7e-07 |  | kilo Becquerel | air::non-urban air or from high stacks | biosphere | 0 | 1.7e-07
Thorium-232 | 2.67e-07 |  | kilo Becquerel | air::non-urban air or from high stacks | biosphere | 0 | 2.67e-07
Toluene | 1.09e-07 |  | kilogram | air::non-urban air or from high stacks | biosphere | 0 | 1.09e-07
Uranium-238 | 2.7e-07 |  | kilo Becquerel | air::non-urban air or from high stacks | biosphere | 0 | 2.7e-07
Vanadium | 1.09e-10 |  | kilogram | air::non-urban air or from high stacks | biosphere | 0 | 1.09e-10
Water, cooling, unspecified natural origin | 0.0035 |  | cubic meter | natural resource::in water | biosphere | 0 | 0.0035
Xylene | 9.22e-07 |  | kilogram | air::non-urban air or from high stacks | biosphere | 0 | 9.22e-07
Zinc | 7.64e-10 |  | kilogram | air::non-urban air or from high stacks | biosphere | 0 | 7.64e-10
Lignite, burned in power plant/post, pipeline 200km, storage 1000m | 1 | RER | megajoule | CCS Europe 2025::Lignite::Geological storage | production |  |  |  | 100 |  |  |  | Lignite, burned in power plant/post, pipeline 200km, storage 1000m/RER U
CO2 capture/lignite, post, pipeline 200km, storage 1000m | 0.0972 | RER | kilogram | Materials/fuels | technosphere | 0 | 0.0972 |  |  | 90% capture rate |  |  | CO2 capture/lignite, post, pipeline 200km, storage 1000m/RER U
desulfurisation of lignite flue gas | 0.00104 | GLO | kilogram | Materials/fuels | technosphere | 2 | -6.8685 | 0.05218 |  | additional reduction: 95% | 0 | SOx retained, in lignite flue gas desulfurisation | SOx retained, in lignite flue gas desulphurisation/GLO U
lignite mine operation | 0.115 | RER | kilogram | Materials/fuels | technosphere | 2 | -2.1628 | 0.033829 |  | 1/energy content from Dones et al. (2007) "Teil VI - Kohle - Data v2.0" p.112 | 0 | lignite | Lignite, at mine/RER U
market for NOx retained, by selective catalytic reduction | 0.000197 | GLO | kilogram | Materials/fuels | technosphere | 2 | -8.5323 | 0.20936 |  | additional reduction: 2.5% | 0 |  | NOx retained, in SCR/GLO U
market for chlorine, liquid | 1e-05 | RER | kilogram | Materials/fuels | technosphere | 0 | 1e-05 | [5 empty] | Chlorine, liquid, production mix, at plant/RER U
market for lignite power plant | 4.03e-13 | GLO | unit | Materials/fuels | technosphere | 2 | -28.5398 | 0.55263 |  | n_plant = 1/(lifetime*annual fuel input) | 0 |  | Lignite power plant/RER/I U
market for transport, freight train | 7.5e-06 | Europe without Switzerland | ton kilometer | Materials/fuels | technosphere | 0 | 7.5e-06 | [5 empty] | Transport, freight, rail/RER U
market for water, completely softened, from decarbonised water, at user | 0.006 | GLO | kilogram | Materials/fuels | technosphere | 0 | 0.006 |  |  |  |  | water, completely softened, from decarbonised water, at user | Water, completely softened, at plant/RER U
market for water, decarbonised, at user | 0.15 | GLO | kilogram | Materials/fuels | technosphere | 0 | 0.15 |  |  |  |  | water, decarbonised, at user | Water, decarbonised, at plant/RER U
treatment of lignite ash, opencast refill | -0.00713 | RoW | kilogram | Waste to treatment | technosphere | 0 | 0.00713 | [5 empty] | Disposal, lignite ash, 0% water, to opencast refill/DE U
treatment of residue from cooling tower, sanitary landfill | -5e-06 | CH | kilogram | Waste to treatment | technosphere | 0 | 5e-06 |  |  | assumed to be the same as in the hard coal PC dataset |  |  | Disposal, residue from cooling tower, 30% water, to sanitary landfill/CH U
Activity | Lignite, burned in power plant/post, pipeline 400km, storage 3000m
location | RER
production amount | 1
reference product | Lignite, burned in power plant/post, pipeline 400km, storage 3000m
type | process
unit | megajoule
Exchanges
name | amount | location | unit | categories | type | uncertainty type | loc | scale | allocation | comment | negative | reference product | simapro name
Antimony | 1.31e-11 |  | kilogram | air::non-urban air or from high stacks | biosphere | 0 | 1.31e-11
Arsenic | 7.38e-10 |  | kilogram | air::non-urban air or from high stacks | biosphere | 0 | 7.38e-10
Barium | 4.36e-09 |  | kilogram | air::non-urban air or from high stacks | biosphere | 0 | 4.36e-09
Benzene | 2.17e-07 |  | kilogram | air::non-urban air or from high stacks | biosphere | 0 | 2.17e-07
Benzo(a)pyrene | 2e-13 |  | kilogram | air::non-urban air or from high stacks | biosphere | 0 | 2e-13
Boron | 2.07e-06 |  | kilogram | air::non-urban air or from high stacks | biosphere | 0 | 2.07e-06
Bromine | 2.76e-08 |  | kilogram | air::non-urban air or from high stacks | biosphere | 0 | 2.76e-08
Butane | 1.9e-08 |  | kilogram | air::non-urban air or from high stacks | biosphere | 0 | 1.9e-08
Cadmium | 1.53e-11 |  | kilogram | air::non-urban air or from high stacks | biosphere | 0 | 1.53e-11
Carbon dioxide, fossil | 0.0108 |  | kilogram | air::non-urban air or from high stacks | biosphere | 2 | -4.5282 | 0.05218 |  | 90% capture rate | 0
Carbon monoxide, fossil | 2e-05 |  | kilogram | air::non-urban air or from high stacks | biosphere | 0 | 2e-05
Chromium | 1.94e-10 |  | kilogram | air::non-urban air or from high stacks | biosphere | 0 | 1.94e-10
Chromium VI | 2.4e-11 |  | kilogram | air::non-urban air or from high stacks | biosphere | 0 | 2.4e-11
Cobalt | 8.73e-11 |  | kilogram | air::non-urban air or from high stacks | biosphere | 0 | 8.73e-11
Copper | 2.01e-10 |  | kilogram | air::non-urban air or from high stacks | biosphere | 0 | 2.01e-10
Dinitrogen monoxide | 2.59e-06 |  | kilogram | air::non-urban air or from high stacks | biosphere | 0 | 2.59e-06
Dioxins, measured as 2,3,7,8-tetrachlorodibenzo-p-dioxin | 7e-15 |  | kilogram | air::non-urban air or from high stacks | biosphere | 0 | 7e-15
Ethane | 4.1e-08 |  | kilogram | air::non-urban air or from high stacks | biosphere | 0 | 4.1e-08
Formaldehyde | 5.8e-08 |  | kilogram | air::non-urban air or from high stacks | biosphere | 0 | 5.8e-08
Heat, waste | 0.672 |  | megajoule | air::non-urban air or from high stacks | biosphere | 0 | 0.672
Heat, waste | 0.177 |  | megajoule | water::surface water | biosphere | 0 | 0.177
Hydrocarbons, aliphatic, alkanes, unspecified | 2.19e-07 |  | kilogram | air::non-urban air or from high stacks | biosphere | 0 | 2.19e-07
Hydrocarbons, aliphatic, unsaturated | 2.16e-07 |  | kilogram | air::non-urban air or from high stacks | biosphere | 0 | 2.16e-07
Hydrogen chloride | 2.93e-06 |  | kilogram | air::non-urban air or from high stacks | biosphere | 0 | 2.93e-06
Hydrogen fluoride | 8.17e-07 |  | kilogram | air::non-urban air or from high stacks | biosphere | 0 | 8.17e-07
Iodine | 2.59e-08 |  | kilogram | air::non-urban air or from high stacks | biosphere | 0 | 2.59e-08
Lead | 5.24e-10 |  | kilogram | air::non-urban air or from high stacks | biosphere | 0 | 5.24e-10
Lead-210 | 1.25e-06 |  | kilo Becquerel | air::non-urban air or from high stacks | biosphere | 0 | 1.25e-06
Manganese | 1.09e-09 |  | kilogram | air::non-urban air or from high stacks | biosphere | 0 | 1.09e-09
Mercury | 2.3e-09 |  | kilogram | air::non-urban air or from high stacks | biosphere | 0 | 2.3e-09
Methane, fossil | 1e-06 |  | kilogram | air::non-urban air or from high stacks | biosphere | 0 | 1e-06
Molybdenum | 8.73e-11 |  | kilogram | air::non-urban air or from high stacks | biosphere | 0 | 8.73e-11
Nickel | 4.32e-10 |  | kilogram | air::non-urban air or from high stacks | biosphere | 0 | 4.32e-10
Nitrogen oxides | 6.97e-05 |  | kilogram | air::non-urban air or from high stacks | biosphere | 2 | -9.5713 | 0.20936 |  | additional reduction: 2.5% | 0
PAH, polycyclic aromatic hydrocarbons | 1e-09 |  | kilogram | air::non-urban air or from high stacks | biosphere | 0 | 1e-09
Particulates, < 2.5 um | 4.55e-06 |  | kilogram | air::non-urban air or from high stacks | biosphere | 0 | 4.55e-06 |  |  | additional reduction: 50%
Particulates, > 10 um | 2.68e-07 |  | kilogram | air::non-urban air or from high stacks | biosphere | 0 | 2.68e-07 |  |  | additional reduction: 50%
Particulates, > 2.5 um, and < 10um | 5.35e-07 |  | kilogram | air::non-urban air or from high stacks | biosphere | 2 | -14.441 | 0.41209 |  | additional reduction: 50% | 0
Pentane | 1.47e-07 |  | kilogram | air::non-urban air or from high stacks | biosphere | 0 | 1.47e-07
Polonium-210 | 2.29e-06 |  | kilo Becquerel | air::non-urban air or from high stacks | biosphere | 0 | 2.29e-06
Potassium-40 | 8.12e-07 |  | kilo Becquerel | air::non-urban air or from high stacks | biosphere | 0 | 8.12e-07
Propane | 3.5e-08 |  | kilogram | air::non-urban air or from high stacks | biosphere | 0 | 3.5e-08
Propene | 1.6e-08 |  | kilogram | air::non-urban air or from high stacks | biosphere | 0 | 1.6e-08
Radium-226 | 3.24e-07 |  | kilo Becquerel | air::non-urban air or from high stacks | biosphere | 0 | 3.24e-07
Radium-228 | 3.16e-07 |  | kilo Becquerel | air::non-urban air or from high stacks | biosphere | 0 | 3.16e-07
Radon-220 | 0.000138 |  | kilo Becquerel | air::non-urban air or from high stacks | biosphere | 0 | 0.000138
Radon-222 | 0.000245 |  | kilo Becquerel | air::non-urban air or from high stacks | biosphere | 0 | 0.000245
Selenium | 2.98e-09 |  | kilogram | air::non-urban air or from high stacks | biosphere | 0 | 2.98e-09
Strontium | 4.58e-10 |  | kilogram | air::non-urban air or from high stacks | biosphere | 0 | 4.58e-10
Sulfur dioxide | 2.63e-06 |  | kilogram | air::non-urban air or from high stacks | biosphere | 2 | -12.8485 | 0.05218 |  | additional reduction: 95% | 0
Thorium-228 | 1.7e-07 |  | kilo Becquerel | air::non-urban air or from high stacks | biosphere | 0 | 1.7e-07
Thorium-232 | 2.67e-07 |  | kilo Becquerel | air::non-urban air or from high stacks | biosphere | 0 | 2.67e-07
Toluene | 1.09e-07 |  | kilogram | air::non-urban air or from high stacks | biosphere | 0 | 1.09e-07
Uranium-238 | 2.7e-07 |  | kilo Becquerel | air::non-urban air or from high stacks | biosphere | 0 | 2.7e-07
Vanadium | 1.09e-10 |  | kilogram | air::non-urban air or from high stacks | biosphere | 0 | 1.09e-10
Water, cooling, unspecified natural origin | 0.0035 |  | cubic meter | natural resource::in water | biosphere | 0 | 0.0035
Xylene | 9.22e-07 |  | kilogram | air::non-urban air or from high stacks | biosphere | 0 | 9.22e-07
Zinc | 7.64e-10 |  | kilogram | air::non-urban air or from high stacks | biosphere | 0 | 7.64e-10
Lignite, burned in power plant/post, pipeline 400km, storage 3000m | 1 | RER | megajoule | CCS Europe 2025::Lignite::Geological storage | production |  |  |  | 100 |  |  |  | Lignite, burned in power plant/post, pipeline 400km, storage 3000m/RER U
CO2 capture/lignite, post, pipeline 400km, storage 3000m | 0.0972 | RER | kilogram | Materials/fuels | technosphere | 0 | 0.0972 |  |  | 90% capture rate |  |  | CO2 capture/lignite, post, pipeline 400km, storage 3000m/RER U
desulfurisation of lignite flue gas | 0.00104 | GLO | kilogram | Materials/fuels | technosphere | 2 | -6.8685 | 0.05218 |  | additional reduction: 95% | 0 | SOx retained, in lignite flue gas desulfurisation | SOx retained, in lignite flue gas desulphurisation/GLO U
lignite mine operation | 0.115 | RER | kilogram | Materials/fuels | technosphere | 2 | -2.1628 | 0.033829 |  | 1/energy content from Dones et al. (2007) "Teil VI - Kohle - Data v2.0" p.112 | 0 | lignite | Lignite, at mine/RER U
market for NOx retained, by selective catalytic reduction | 0.000197 | GLO | kilogram | Materials/fuels | technosphere | 2 | -8.5323 | 0.20936 |  | additional reduction: 2.5% | 0 |  | NOx retained, in SCR/GLO U
market for chlorine, liquid | 1e-05 | RER | kilogram | Materials/fuels | technosphere | 0 | 1e-05 | [5 empty] | Chlorine, liquid, production mix, at plant/RER U
market for lignite power plant | 4.03e-13 | GLO | unit | Materials/fuels | technosphere | 2 | -28.5398 | 0.55263 |  | n_plant = 1/(lifetime*annual fuel input) | 0 |  | Lignite power plant/RER/I U
market for transport, freight train | 7.5e-06 | Europe without Switzerland | ton kilometer | Materials/fuels | technosphere | 0 | 7.5e-06 | [5 empty] | Transport, freight, rail/RER U
market for water, completely softened, from decarbonised water, at user | 0.006 | GLO | kilogram | Materials/fuels | technosphere | 0 | 0.006 |  |  |  |  | water, completely softened, from decarbonised water, at user | Water, completely softened, at plant/RER U
market for water, decarbonised, at user | 0.15 | GLO | kilogram | Materials/fuels | technosphere | 0 | 0.15 |  |  |  |  | water, decarbonised, at user | Water, decarbonised, at plant/RER U
treatment of lignite ash, opencast refill | -0.00713 | RoW | kilogram | Waste to treatment | technosphere | 0 | 0.00713 | [5 empty] | Disposal, lignite ash, 0% water, to opencast refill/DE U
treatment of residue from cooling tower, sanitary landfill | -5e-06 | CH | kilogram | Waste to treatment | technosphere | 0 | 5e-06 |  |  | assumed to be the same as in the hard coal PC dataset |  |  | Disposal, residue from cooling tower, 30% water, to sanitary landfill/CH U
Activity | Lignite, burned in power plant/pre, pipeline 200km, storage 1000m
location | RER
production amount | 1
reference product | Lignite, burned in power plant/pre, pipeline 200km, storage 1000m
type | process
unit | megajoule
Exchanges
name | amount | location | unit | categories | type | uncertainty type | loc | allocation | comment | reference product | simapro name
Lignite, burned in power plant/pre, pipeline 200km, storage 1000m | 1 | RER | megajoule | CCS Europe 2025::Lignite::Geological storage | production |  |  | 100 |  |  | Lignite, burned in power plant/pre, pipeline 200km, storage 1000m/RER U
CO2 capture/lignite, pre, pipeline 200km, storage 1000m | 0.0975 | RER | kilogram | Materials/fuels | technosphere | 0 | 0.0975 |  | 90% capture rate |  | CO2 capture/lignite, pre, pipeline 200km, storage 1000m/RER U
Lignite IGCC power plant 450MW | 4.63e-13 | RER | unit | Materials/fuels | technosphere | 0 | 4.63e-13 |  | n_plant = 1/(lifetime* annual fuel input) |  | Lignite IGCC power plant 450MW/RER U
Lignite IGCC power plant, operation, with CCS | 1 | RER | megajoule | Materials/fuels | technosphere | 0 | 1 |  | 1 MJ lignited burned equals 1 MJ lignite in power plant operation |  | Lignite IGCC power plant, operation, with CCS/RER U
lignite mine operation | 0.115 | RER | kilogram | Materials/fuels | technosphere | 0 | 0.115 |  | 1/energy content from Dones et al. (2007) "Teil VI - Kohle - Data v2.0" p.112 | lignite | Lignite, at mine/RER U
Activity | Lignite, burned in power plant/pre, pipeline 400km, storage 3000m
location | RER
production amount | 1
reference product | Lignite, burned in power plant/pre, pipeline 400km, storage 3000m
type | process
unit | megajoule
Exchanges
name | amount | location | unit | categories | type | uncertainty type | loc | allocation | comment | reference product | simapro name
Lignite, burned in power plant/pre, pipeline 400km, storage 3000m | 1 | RER | megajoule | CCS Europe 2025::Lignite::Geological storage | production |  |  | 100 |  |  | Lignite, burned in power plant/pre, pipeline 400km, storage 3000m/RER U
CO2 capture/lignite, pre, pipeline 400km, storage 3000m | 0.0975 | RER | kilogram | Materials/fuels | technosphere | 0 | 0.0975 |  | 90% capture rate |  | CO2 capture/lignite, pre, pipeline 400km, storage 3000m/RER U
Lignite IGCC power plant 450MW | 4.63e-13 | RER | unit | Materials/fuels | technosphere | 0 | 4.63e-13 |  | n_plant = 1/(lifetime* annual fuel input) |  | Lignite IGCC power plant 450MW/RER U
Lignite IGCC power plant, operation, with CCS | 1 | RER | megajoule | Materials/fuels | technosphere | 0 | 1 |  | 1 MJ lignited burned equals 1 MJ lignite in power plant operation |  | Lignite IGCC power plant, operation, with CCS/RER U
lignite mine operation | 0.115 | RER | kilogram | Materials/fuels | technosphere | 0 | 0.115 |  | 1/energy content from Dones et al. (2007) "Teil VI - Kohle - Data v2.0" | lignite | Lignite, at mine/RER U
Activity | Natural gas, burned in power plant/NGCC, no CCS
location | RER
production amount | 1
reference product | Natural gas, burned in power plant/NGCC, no CCS
type | process
unit | megajoule
Exchanges
name | amount | location | unit | categories | type | uncertainty type | loc | scale | allocation | comment | negative | simapro name | reference product
Acenaphthene | 7.93e-13 |  | kilogram | air::urban air close to ground | biosphere | 2 | -27.863 | 0.80472 |  | US EPA 1998, high uncertainty reported qulitatively therein | 0
Acetaldehyde | 8e-10 |  | kilogram | air::urban air close to ground | biosphere | 2 | -20.9464 | 1.0397 |  | rough estimate, high uncertainty | 0
Acetic acid | 1.21e-07 |  | kilogram | air::urban air close to ground | biosphere | 2 | -15.9275 | 1.0397 |  | rough estimate, high uncertainty | 0
Benzene | 9.26e-10 |  | kilogram | air::urban air close to ground | biosphere | 2 | -20.8001 | 0.80472 |  | US EPA 1998, high uncertainty reported qulitatively therein | 0
Benzo(a)pyrene | 5.29e-13 |  | kilogram | air::urban air close to ground | biosphere | 2 | -28.2678 | 0.80472 |  | US EPA 1998, high uncertainty reported qulitatively therein | 0
Butane | 9.26e-07 |  | kilogram | air::urban air close to ground | biosphere | 2 | -13.8924 | 0.80472 |  | US EPA 1998, high uncertainty reported qulitatively therein | 0
Carbon dioxide, fossil | 0.056 |  | kilogram | air::urban air close to ground | biosphere | 2 | -2.8824 | 0.024395 |  | composition of natural gas | 0
Carbon monoxide, fossil | 2.2e-06 |  | kilogram | air::urban air close to ground | biosphere | 2 | -13.0271 | 0.20273 |  | measurement, single CC power plant | 0
Dinitrogen monoxide | 1e-06 |  | kilogram | air::urban air close to ground | biosphere | 2 | -13.8155 | 0.54931 |  | estimate from range of values from different references | 0
Dioxins, measured as 2,3,7,8-tetrachlorodibenzo-p-dioxin | 2.9e-17 |  | kilogram | air::urban air close to ground | biosphere | 2 | -38.0792 | 1.0397 |  | rough estimate, high uncertainty | 0
Ethane | 1.37e-06 |  | kilogram | air::urban air close to ground | biosphere | 2 | -13.5007 | 0.80472 |  | US EPA 1998, high uncertainty reported qulitatively therein | 0
Formaldehyde | 3.31e-08 |  | kilogram | air::urban air close to ground | biosphere | 2 | -17.2237 | 0.80472 |  | US EPA 1998, high uncertainty reported qulitatively therein | 0
Heat, waste | 0.525 |  | megajoule | air::urban air close to ground | biosphere | 2 | -0.64436 | 0.024395 |  | heating value and efficiency | 0
Hexane | 7.93e-07 |  | kilogram | air::urban air close to ground | biosphere | 2 | -14.0474 | 0.80472 |  | US EPA 1998, high uncertainty reported qulitatively therein | 0
Mercury | 3e-11 |  | kilogram | air::urban air close to ground | biosphere | 2 | -24.2298 | 0.80472 |  | basic uncertainty for heavy metal; trace element in natural gas | 0
Methane, fossil | 1e-06 |  | kilogram | air::urban air close to ground | biosphere | 2 | -13.8155 | 0.80472 |  | range of values from different references | 0
Nitrogen oxides | 2.72e-05 |  | kilogram | air::urban air close to ground | biosphere | 2 | -10.5123 | 0.20273 |  | P. Jansohn: 15 ppm (industrial value) | 0
PAH, polycyclic aromatic hydrocarbons | 8e-09 |  | kilogram | air::urban air close to ground | biosphere | 2 | -18.6438 | 1.0397 |  | rough estimate, high uncertainty | 0
Particulates, < 2.5 um | 5e-07 |  | kilogram | air::urban air close to ground | biosphere | 2 | -14.5087 | 0.54931 |  | estimate from range of values from different references | 0
Pentane | 1.15e-06 |  | kilogram | air::urban air close to ground | biosphere | 2 | -13.6757 | 0.80472 |  | US EPA 1998, high uncertainty reported qulitatively therein | 0
Propane | 7.05e-07 |  | kilogram | air::urban air close to ground | biosphere | 2 | -14.1651 | 0.80472 |  | US EPA 1998, high uncertainty reported qulitatively therein | 0
Propionic acid | 1.6e-08 |  | kilogram | air::urban air close to ground | biosphere | 2 | -17.9507 | 1.0397 |  | rough estimate, high uncertainty | 0
Sulfur dioxide | 5e-07 |  | kilogram | air::urban air close to ground | biosphere | 2 | -14.5087 | 0.047655 |  | composition of natural gas | 0
Toluene | 1.5e-09 |  | kilogram | air::urban air close to ground | biosphere | 2 | -20.3178 | 0.80472 |  | US EPA 1998, high uncertainty reported qulitatively therein | 0
Natural gas, burned in power plant/NGCC, no CCS | 1 | RER | megajoule | CCS Europe 2025::Natural gas::Geological storage | production |  |  |  | 100 | Europe |  | Natural gas, burned in power plant/NGCC, no CCS/RER U
market for gas power plant, combined cycle, 400MW electrical | 2.19e-12 | GLO | unit | Materials/fuels | technosphere | 2 | -26.8471 | 0.34657 |  | n_plant = 1/(lifetime*annual fuel input) | 0 | NGCC power plant, 400MWe/RER/I U
market for hydrochloric acid, without water, in 30% solution state | 2.5e-06 | RER | kilogram | Materials/fuels | technosphere | 2 | -12.8992 | 0.10756 |  | basic uncertainty:1.05;(4,na,3,1,1,na) | 0 | Hydrochloric acid, 30% in H2O, at plant/RER U
market for sodium hydroxide, without water, in 50% solution state | 2e-06 | GLO | kilogram | Materials/fuels | technosphere | 2 | -13.1224 | 0.10756 |  | basic uncertainty:1.05;(4,na,3,1,1,na) | 0 | Sodium hydroxide, 50% in H2O, production mix, at plant/RER U
market for water, decarbonised, at user | 0.5 | GLO | kilogram | Materials/fuels | technosphere | 2 | -0.69315 | 0.45815 |  | range of values from different references | 0 | Water, decarbonised, at plant/RER U | water, decarbonised, at user
market group for natural gas, high pressure | 0.025641 | Europe without Switzerland | cubic meter | Materials/fuels | technosphere | 2 | 0.025641 | 0 |  |  | 0 | Natural gas, high pressure, at consumer/RER U
treatment of residue from cooling tower, sanitary landfill | -1e-06 | CH | kilogram | Waste to treatment | technosphere | 2 | -13.8155 | 1.0397 |  | rough estimate, high uncertainty | 0 | Disposal, residue from cooling tower, 30% water, to sanitary landfill/CH U
Activity | Natural gas, burned in power plant/post, pipeline 200km, storage 1000m/RER
production amount | 1
reference product | Natural gas, burned in power plant/post, pipeline 200km, storage 1000m/RER
type | process
unit | megajoule
location | RER
Exchanges
name | amount | location | unit | categories | type | uncertainty type | loc | scale | allocation | comment | negative | simapro name | reference product
Acenaphthene | 7.93e-13 |  | kilogram | air::urban air close to ground | biosphere | 2 | -27.863 | 0.80472 |  | US EPA 1998, high uncertainty reported qulitatively therein | 0
Acetaldehyde | 8e-10 |  | kilogram | air::urban air close to ground | biosphere | 2 | -20.9464 | 1.0397 |  | rough estimate, high uncertainty | 0
Acetic acid | 1.21e-07 |  | kilogram | air::urban air close to ground | biosphere | 2 | -15.9275 | 1.0397 |  | rough estimate, high uncertainty | 0
Benzene | 9.26e-10 |  | kilogram | air::urban air close to ground | biosphere | 2 | -20.8001 | 0.80472 |  | US EPA 1998, high uncertainty reported qulitatively therein | 0
Benzo(a)pyrene | 5.29e-13 |  | kilogram | air::urban air close to ground | biosphere | 2 | -28.2678 | 0.80472 |  | US EPA 1998, high uncertainty reported qulitatively therein | 0
Butane | 9.26e-07 |  | kilogram | air::urban air close to ground | biosphere | 2 | -13.8924 | 0.80472 |  | US EPA 1998, high uncertainty reported qulitatively therein | 0
Carbon dioxide, fossil | 0.0056 |  | kilogram | air::urban air close to ground | biosphere | 2 | -5.185 | 0.024395 |  | 90% capture rate | 0
Carbon monoxide, fossil | 2.2e-06 |  | kilogram | air::urban air close to ground | biosphere | 2 | -13.0271 | 0.20273 |  | measurement, single CC power plant | 0
Dinitrogen monoxide | 1e-06 |  | kilogram | air::urban air close to ground | biosphere | 2 | -13.8155 | 0.54931 |  | estimate from range of values from different references | 0
Dioxins, measured as 2,3,7,8-tetrachlorodibenzo-p-dioxin | 2.9e-17 |  | kilogram | air::urban air close to ground | biosphere | 2 | -38.0792 | 1.0397 |  | rough estimate, high uncertainty | 0
Ethane | 1.37e-06 |  | kilogram | air::urban air close to ground | biosphere | 2 | -13.5007 | 0.80472 |  | US EPA 1998, high uncertainty reported qulitatively therein | 0
Formaldehyde | 3.31e-08 |  | kilogram | air::urban air close to ground | biosphere | 2 | -17.2237 | 0.80472 |  | US EPA 1998, high uncertainty reported qulitatively therein | 0
Heat, waste | 0.525 |  | megajoule | air::urban air close to ground | biosphere | 2 | -0.64436 | 0.024395 |  | heating value and efficiency | 0
Hexane | 7.93e-07 |  | kilogram | air::urban air close to ground | biosphere | 2 | -14.0474 | 0.80472 |  | US EPA 1998, high uncertainty reported qulitatively therein | 0
Mercury | 3e-11 |  | kilogram | air::urban air close to ground | biosphere | 2 | -24.2298 | 0.80472 |  | basic uncertainty for heavy metal; trace element in natural gas | 0
Methane, fossil | 1e-06 |  | kilogram | air::urban air close to ground | biosphere | 2 | -13.8155 | 0.80472 |  | range of values from different references | 0
Nitrogen oxides | 9.97e-06 |  | kilogram | air::urban air close to ground | biosphere | 2 | -11.5159 | 0.20273 |  | P. Jansohn (50 ppm in the flue gas; SCR -85% minus 1-3ppm due to capture) | 0
PAH, polycyclic aromatic hydrocarbons | 8e-09 |  | kilogram | air::urban air close to ground | biosphere | 2 | -18.6438 | 1.0397 |  | rough estimate, high uncertainty | 0
Particulates, < 2.5 um | 5e-07 |  | kilogram | air::urban air close to ground | biosphere | 2 | -14.5087 | 0.54931 |  | estimate from range of values from different references | 0
Pentane | 1.15e-06 |  | kilogram | air::urban air close to ground | biosphere | 2 | -13.6757 | 0.80472 |  | US EPA 1998, high uncertainty reported qulitatively therein | 0
Propane | 7.05e-07 |  | kilogram | air::urban air close to ground | biosphere | 2 | -14.1651 | 0.80472 |  | US EPA 1998, high uncertainty reported qulitatively therein | 0
Propionic acid | 1.6e-08 |  | kilogram | air::urban air close to ground | biosphere | 2 | -17.9507 | 1.0397 |  | rough estimate, high uncertainty | 0
Sulfur dioxide | 5e-07 |  | kilogram | air::urban air close to ground | biosphere | 2 | -14.5087 | 0.047655 |  | composition of natural gas | 0
Toluene | 1.5e-09 |  | kilogram | air::urban air close to ground | biosphere | 2 | -20.3178 | 0.80472 |  | US EPA 1998, high uncertainty reported qulitatively therein | 0
Natural gas, burned in power plant/post, pipeline 200km, storage 1000m/RER | 1 | RER | megajoule | CCS Europe 2025::Natural gas::Geological storage | production |  |  |  | 100 | Europe
CO2 capture/natural gas, post, 200km pipeline, storage 1000m | 0.0504 | RER | kilogram | Materials/fuels | technosphere | 0 | 0.0504 |  |  | 90% capture rate |  | CO2 capture/natural gas, post, 200km pipeline, storage 1000m/RER U
market for NOx retained, by selective catalytic reduction | 7.7e-05 | GLO | kilogram | Materials/fuels | technosphere | 0 | 7.7e-05 |  |  | P. Jansohn (50 ppm in the flue gas; SCR -85) |  | NOx retained, in SCR/GLO U
market for gas power plant, combined cycle, 400MW electrical | 2.19e-12 | GLO | unit | Materials/fuels | technosphere | 2 | -26.8471 | 0.34657 |  | n_plant = 1/(lifetime*annual fuel input) | 0 | NGCC power plant, 400MWe/RER/I U
market for hydrochloric acid, without water, in 30% solution state | 2.5e-06 | RER | kilogram | Materials/fuels | technosphere | 2 | -12.8992 | 0.10756 |  | basic uncertainty:1.05;(4,na,3,1,1,na) | 0 | Hydrochloric acid, 30% in H2O, at plant/RER U
market for sodium hydroxide, without water, in 50% solution state | 2e-06 | GLO | kilogram | Materials/fuels | technosphere | 2 | -13.1224 | 0.10756 |  | basic uncertainty:1.05;(4,na,3,1,1,na) | 0 | Sodium hydroxide, 50% in H2O, production mix, at plant/RER U
market for water, decarbonised, at user | 0.5 | GLO | kilogram | Materials/fuels | technosphere | 2 | -0.69315 | 0.45815 |  | range of values from different references | 0 | Water, decarbonised, at plant/RER U | water, decarbonised, at user
market group for natural gas, high pressure | 0.025641 | Europe without Switzerland | cubic meter | Materials/fuels | technosphere | 2 | 0.025641 | 0 |  |  | 0 | Natural gas, high pressure, at consumer/RER U
treatment of residue from cooling tower, sanitary landfill | -1e-06 | CH | kilogram | Waste to treatment | technosphere | 2 | -13.8155 | 1.0397 |  | rough estimate, high uncertainty | 0 | Disposal, residue from cooling tower, 30% water, to sanitary landfill/CH U
Activity | Natural gas, burned in power plant/post, pipeline 400km, storage 1000m/RER
production amount | 1
reference product | Natural gas, burned in power plant/post, pipeline 400km, storage 1000m/RER
type | process
unit | megajoule
location | RER
Exchanges
name | amount | location | unit | categories | type | uncertainty type | loc | scale | allocation | comment | negative | simapro name | reference product
Acenaphthene | 7.93e-13 |  | kilogram | air::urban air close to ground | biosphere | 2 | -27.863 | 0.80472 |  | US EPA 1998, high uncertainty reported qulitatively therein | 0
Acetaldehyde | 8e-10 |  | kilogram | air::urban air close to ground | biosphere | 2 | -20.9464 | 1.0397 |  | rough estimate, high uncertainty | 0
Acetic acid | 1.21e-07 |  | kilogram | air::urban air close to ground | biosphere | 2 | -15.9275 | 1.0397 |  | rough estimate, high uncertainty | 0
Benzene | 9.26e-10 |  | kilogram | air::urban air close to ground | biosphere | 2 | -20.8001 | 0.80472 |  | US EPA 1998, high uncertainty reported qulitatively therein | 0
Benzo(a)pyrene | 5.29e-13 |  | kilogram | air::urban air close to ground | biosphere | 2 | -28.2678 | 0.80472 |  | US EPA 1998, high uncertainty reported qulitatively therein | 0
Butane | 9.26e-07 |  | kilogram | air::urban air close to ground | biosphere | 2 | -13.8924 | 0.80472 |  | US EPA 1998, high uncertainty reported qulitatively therein | 0
Carbon dioxide, fossil | 0.0056 |  | kilogram | air::urban air close to ground | biosphere | 2 | -5.185 | 0.024395 |  | 90% capture rate | 0
Carbon monoxide, fossil | 2.2e-06 |  | kilogram | air::urban air close to ground | biosphere | 2 | -13.0271 | 0.20273 |  | measurement, single CC power plant | 0
Dinitrogen monoxide | 1e-06 |  | kilogram | air::urban air close to ground | biosphere | 2 | -13.8155 | 0.54931 |  | estimate from range of values from different references | 0
Dioxins, measured as 2,3,7,8-tetrachlorodibenzo-p-dioxin | 2.9e-17 |  | kilogram | air::urban air close to ground | biosphere | 2 | -38.0792 | 1.0397 |  | rough estimate, high uncertainty | 0
Ethane | 1.37e-06 |  | kilogram | air::urban air close to ground | biosphere | 2 | -13.5007 | 0.80472 |  | US EPA 1998, high uncertainty reported qulitatively therein | 0
Formaldehyde | 3.31e-08 |  | kilogram | air::urban air close to ground | biosphere | 2 | -17.2237 | 0.80472 |  | US EPA 1998, high uncertainty reported qulitatively therein | 0
Heat, waste | 0.525 |  | megajoule | air::urban air close to ground | biosphere | 2 | -0.64436 | 0.024395 |  | heating value and efficiency | 0
Hexane | 7.93e-07 |  | kilogram | air::urban air close to ground | biosphere | 2 | -14.0474 | 0.80472 |  | US EPA 1998, high uncertainty reported qulitatively therein | 0
Mercury | 3e-11 |  | kilogram | air::urban air close to ground | biosphere | 2 | -24.2298 | 0.80472 |  | basic uncertainty for heavy metal; trace element in natural gas | 0
Methane, fossil | 1e-06 |  | kilogram | air::urban air close to ground | biosphere | 2 | -13.8155 | 0.80472 |  | range of values from different references | 0
Nitrogen oxides | 9.97e-06 |  | kilogram | air::urban air close to ground | biosphere | 2 | -11.5159 | 0.20273 |  | P. Jansohn (50 ppm in the flue gas; SCR -85% minus 1-3ppm due to capture) | 0
PAH, polycyclic aromatic hydrocarbons | 8e-09 |  | kilogram | air::urban air close to ground | biosphere | 2 | -18.6438 | 1.0397 |  | rough estimate, high uncertainty | 0
Particulates, < 2.5 um | 5e-07 |  | kilogram | air::urban air close to ground | biosphere | 2 | -14.5087 | 0.54931 |  | estimate from range of values from different references | 0
Pentane | 1.15e-06 |  | kilogram | air::urban air close to ground | biosphere | 2 | -13.6757 | 0.80472 |  | US EPA 1998, high uncertainty reported qulitatively therein | 0
Propane | 7.05e-07 |  | kilogram | air::urban air close to ground | biosphere | 2 | -14.1651 | 0.80472 |  | US EPA 1998, high uncertainty reported qulitatively therein | 0
Propionic acid | 1.6e-08 |  | kilogram | air::urban air close to ground | biosphere | 2 | -17.9507 | 1.0397 |  | rough estimate, high uncertainty | 0
Sulfur dioxide | 5e-07 |  | kilogram | air::urban air close to ground | biosphere | 2 | -14.5087 | 0.047655 |  | composition of natural gas | 0
Toluene | 1.5e-09 |  | kilogram | air::urban air close to ground | biosphere | 2 | -20.3178 | 0.80472 |  | US EPA 1998, high uncertainty reported qulitatively therein | 0
Natural gas, burned in power plant/post, pipeline 400km, storage 1000m/RER | 1 | RER | megajoule | CCS Europe 2025::Natural gas::Geological storage | production |  |  |  | 100 | Europe
CO2 capture/natural gas, post, 400km pipeline, storage 1000m | 0.0504 | RER | kilogram | Materials/fuels | technosphere | 0 | 0.0504 |  |  | 90% capture rate |  | CO2 capture/natural gas, post, 400km pipeline, storage 1000m/RER U
market for NOx retained, by selective catalytic reduction | 7.7e-05 | GLO | kilogram | Materials/fuels | technosphere | 0 | 7.7e-05 |  |  | P. Jansohn (50 ppm in the flue gas; SCR -85) |  | NOx retained, in SCR/GLO U
market for gas power plant, combined cycle, 400MW electrical | 2.19e-12 | GLO | unit | Materials/fuels | technosphere | 2 | -26.8471 | 0.34657 |  | n_plant = 1/(lifetime*annual fuel input) | 0 | NGCC power plant, 400MWe/RER/I U
market for hydrochloric acid, without water, in 30% solution state | 2.5e-06 | RER | kilogram | Materials/fuels | technosphere | 2 | -12.8992 | 0.10756 |  | basic uncertainty:1.05;(4,na,3,1,1,na) | 0 | Hydrochloric acid, 30% in H2O, at plant/RER U
market for sodium hydroxide, without water, in 50% solution state | 2e-06 | GLO | kilogram | Materials/fuels | technosphere | 2 | -13.1224 | 0.10756 |  | basic uncertainty:1.05;(4,na,3,1,1,na) | 0 | Sodium hydroxide, 50% in H2O, production mix, at plant/RER U
market for water, decarbonised, at user | 0.5 | GLO | kilogram | Materials/fuels | technosphere | 2 | -0.69315 | 0.45815 |  | range of values from different references | 0 | Water, decarbonised, at plant/RER U | water, decarbonised, at user
market group for natural gas, high pressure | 0.025641 | Europe without Switzerland | cubic meter | Materials/fuels | technosphere | 2 | 0.025641 | 0 |  |  | 0 | Natural gas, high pressure, at consumer/RER U
treatment of residue from cooling tower, sanitary landfill | -1e-06 | CH | kilogram | Waste to treatment | technosphere | 2 | -13.8155 | 1.0397 |  | rough estimate, high uncertainty | 0 | Disposal, residue from cooling tower, 30% water, to sanitary landfill/CH U
Activity | Natural gas, burned in power plant/post, pipeline 400km, storage 3000m/RER
production amount | 1
reference product | Natural gas, burned in power plant/post, pipeline 400km, storage 3000m/RER
type | process
unit | megajoule
location | RER
Exchanges
name | amount | location | unit | categories | type | uncertainty type | loc | scale | allocation | comment | negative | simapro name | reference product
Acenaphthene | 7.93e-13 |  | kilogram | air::urban air close to ground | biosphere | 2 | -27.863 | 0.80472 |  | US EPA 1998, high uncertainty reported qulitatively therein | 0
Acetaldehyde | 8e-10 |  | kilogram | air::urban air close to ground | biosphere | 2 | -20.9464 | 1.0397 |  | rough estimate, high uncertainty | 0
Acetic acid | 1.21e-07 |  | kilogram | air::urban air close to ground | biosphere | 2 | -15.9275 | 1.0397 |  | rough estimate, high uncertainty | 0
Ammonia | 1.77e-06 |  | kilogram | air | biosphere | 0 | 1.77e-06 |  |  | Difference of the ammonia emissions with and without capture according to Singh et al. 2011
Benzene | 9.26e-10 |  | kilogram | air::urban air close to ground | biosphere | 2 | -20.8001 | 0.80472 |  | US EPA 1998, high uncertainty reported qulitatively therein | 0
Benzo(a)pyrene | 5.29e-13 |  | kilogram | air::urban air close to ground | biosphere | 2 | -28.2678 | 0.80472 |  | US EPA 1998, high uncertainty reported qulitatively therein | 0
Butane | 9.26e-07 |  | kilogram | air::urban air close to ground | biosphere | 2 | -13.8924 | 0.80472 |  | US EPA 1998, high uncertainty reported qulitatively therein | 0
Carbon dioxide, fossil | 0.0056 |  | kilogram | air::urban air close to ground | biosphere | 2 | -5.185 | 0.024395 |  | 90% capture rate | 0
Carbon monoxide, fossil | 2.2e-06 |  | kilogram | air::urban air close to ground | biosphere | 2 | -13.0271 | 0.20273 |  | measurement, single CC power plant | 0
Dinitrogen monoxide | 1e-06 |  | kilogram | air::urban air close to ground | biosphere | 2 | -13.8155 | 0.54931 |  | estimate from range of values from different references | 0
Dioxins, measured as 2,3,7,8-tetrachlorodibenzo-p-dioxin | 2.9e-17 |  | kilogram | air::urban air close to ground | biosphere | 2 | -38.0792 | 1.0397 |  | rough estimate, high uncertainty | 0
Ethane | 1.37e-06 |  | kilogram | air::urban air close to ground | biosphere | 2 | -13.5007 | 0.80472 |  | US EPA 1998, high uncertainty reported qulitatively therein | 0
Formaldehyde | 3.31e-08 |  | kilogram | air::urban air close to ground | biosphere | 2 | -17.2237 | 0.80472 |  | US EPA 1998, high uncertainty reported qulitatively therein | 0
Heat, waste | 0.525 |  | megajoule | air::urban air close to ground | biosphere | 2 | -0.64436 | 0.024395 |  | heating value and efficiency | 0
Hexane | 7.93e-07 |  | kilogram | air::urban air close to ground | biosphere | 2 | -14.0474 | 0.80472 |  | US EPA 1998, high uncertainty reported qulitatively therein | 0
Mercury | 3e-11 |  | kilogram | air::urban air close to ground | biosphere | 2 | -24.2298 | 0.80472 |  | basic uncertainty for heavy metal; trace element in natural gas | 0
Methane, fossil | 1e-06 |  | kilogram | air::urban air close to ground | biosphere | 2 | -13.8155 | 0.80472 |  | range of values from different references | 0
Monoethanolamine | 2.1e-06 |  | kilogram | air | biosphere | 0 | 2.1e-06 |  |  | Solvent slip according to Singh et al. (2011)
Nitrogen oxides | 9.97e-06 |  | kilogram | air::urban air close to ground | biosphere | 2 | -11.5159 | 0.20273 |  | P. Jansohn (50 ppm in the flue gas; SCR -85% minus 1-3ppm due to capture)) | 0
PAH, polycyclic aromatic hydrocarbons | 8e-09 |  | kilogram | air::urban air close to ground | biosphere | 2 | -18.6438 | 1.0397 |  | rough estimate, high uncertainty | 0
Particulates, < 2.5 um | 5e-07 |  | kilogram | air::urban air close to ground | biosphere | 2 | -14.5087 | 0.54931 |  | estimate from range of values from different references | 0
Pentane | 1.15e-06 |  | kilogram | air::urban air close to ground | biosphere | 2 | -13.6757 | 0.80472 |  | US EPA 1998, high uncertainty reported qulitatively therein | 0
Propane | 7.05e-07 |  | kilogram | air::urban air close to ground | biosphere | 2 | -14.1651 | 0.80472 |  | US EPA 1998, high uncertainty reported qulitatively therein | 0
Propionic acid | 1.6e-08 |  | kilogram | air::urban air close to ground | biosphere | 2 | -17.9507 | 1.0397 |  | rough estimate, high uncertainty | 0
Sulfur dioxide | 5e-07 |  | kilogram | air::urban air close to ground | biosphere | 2 | -14.5087 | 0.047655 |  | composition of natural gas | 0
Toluene | 1.5e-09 |  | kilogram | air::urban air close to ground | biosphere | 2 | -20.3178 | 0.80472 |  | US EPA 1998, high uncertainty reported qulitatively therein | 0
Natural gas, burned in power plant/post, pipeline 400km, storage 3000m/RER | 1 | RER | megajoule | CCS Europe 2025::Natural gas::Geological storage | production |  |  |  | 100 | Europe
CO2 capture/natural gas, post, 400km pipeline, storage 3000m | 0.0504 | RER | kilogram | Materials/fuels | technosphere | 0 | 0.0504 |  |  | 90% capture rate |  | CO2 capture/natural gas, post, 400km pipeline, storage 3000m/RER U
market for NOx retained, by selective catalytic reduction | 7.7e-05 | GLO | kilogram | Materials/fuels | technosphere | 0 | 7.7e-05 |  |  | P. Jansohn (50 ppm in the flue gas; SCR -85%) |  | NOx retained, in SCR/GLO U
market for gas power plant, combined cycle, 400MW electrical | 2.19e-12 | GLO | unit | Materials/fuels | technosphere | 2 | -26.8471 | 0.34657 |  | n_plant = 1/(lifetime*annual fuel input) | 0 | NGCC power plant, 400MWe/RER/I U
market for hydrochloric acid, without water, in 30% solution state | 2.5e-06 | RER | kilogram | Materials/fuels | technosphere | 2 | -12.8992 | 0.10756 |  | basic uncertainty:1.05;(4,na,3,1,1,na) | 0 | Hydrochloric acid, 30% in H2O, at plant/RER U
market for sodium hydroxide, without water, in 50% solution state | 2e-06 | GLO | kilogram | Materials/fuels | technosphere | 2 | -13.1224 | 0.10756 |  | basic uncertainty:1.05;(4,na,3,1,1,na) | 0 | Sodium hydroxide, 50% in H2O, production mix, at plant/RER U
market for water, decarbonised, at user | 0.5 | GLO | kilogram | Materials/fuels | technosphere | 2 | -0.69315 | 0.45815 |  | range of values from different references | 0 | Water, decarbonised, at plant/RER U | water, decarbonised, at user
market group for natural gas, high pressure | 0.025641 | Europe without Switzerland | cubic meter | Materials/fuels | technosphere | 2 | 0.025641 | 0 |  |  | 0 | Natural gas, high pressure, at consumer/RER U
treatment of residue from cooling tower, sanitary landfill | -1e-06 | CH | kilogram | Waste to treatment | technosphere | 2 | -13.8155 | 1.0397 |  | rough estimate, high uncertainty | 0 | Disposal, residue from cooling tower, 30% water, to sanitary landfill/CH U
Activity | Natural gas, in ATR H2-CC/no CCS/MJ
location | RER
production amount | 1
reference product | Natural gas, in ATR H2-CC/no CCS/MJ
type | process
unit | megajoule
Exchanges
name | amount | location | unit | categories | type | uncertainty type | loc | allocation | comment | simapro name | reference product
Carbon dioxide, fossil | 0.0588 |  | kilogram | air | biosphere | 0 | 0.0588 |  | Felder (2007)
Carbon monoxide, fossil | 5.27e-07 |  | kilogram | air | biosphere | 0 | 5.27e-07 |  | Felder (2007)
Nitrogen oxides | 2.72e-05 |  | kilogram | air | biosphere | 0 | 2.72e-05 |  | Felder (2007)
Particulates, < 2.5 um | 1.45e-07 |  | kilogram | air | biosphere | 0 | 1.45e-07 |  | Felder (2007)
Natural gas, in ATR H2-CC/no CCS/MJ | 1 | RER | megajoule | CCS Europe 2025::Natural gas::Geological storage | production |  |  | 100 |  | Natural gas, in ATR H2-CC/no CCS/MJ/RER U
ATR-H2 GT power plant, 400MWe | 2.01e-12 | RER | unit | Materials/fuels | technosphere | 0 | 2.01e-12 |  | n_plant = 1/(lifetime*annual fuel input) | ATR-H2 GT power plant, 400MWe/RER/I U
market for steam, in chemical industry | 6.39e-05 | GLO | kilogram | Materials/fuels | technosphere | 0 | 6.39e-05 |  | Felder (2007) | Steam, for chemical processes, at plant/RER U | steam, in chemical industry
market group for electricity, medium voltage | 0.00211 | ENTSO-E | kilowatt hour | Electricity/heat | technosphere | 0 | 0.00211 |  | Felder (2007) | electricity production, medium voltage, production UCTE, at grid/UCTE U
market group for natural gas, high pressure | 0.025641 | Europe without Switzerland | cubic meter | Materials/fuels | technosphere | 0 | 0.025641 |  |  | Natural gas, high pressure, at consumer/RER U
Activity | Natural gas, in ATR H2-CC/pre, pipeline 200km, storage 1000m
location | RER
production amount | 1
reference product | Natural gas, in ATR H2-CC/pre, pipeline 200km, storage 1000m
type | process
unit | megajoule
Exchanges
name | amount | location | unit | categories | type | uncertainty type | loc | allocation | comment | simapro name | reference product
Carbon dioxide, fossil | 0.00588 |  | kilogram | air | biosphere | 0 | 0.00588 |  | 90% capture rate
Carbon monoxide, fossil | 5.27e-07 |  | kilogram | air | biosphere | 0 | 5.27e-07 |  | Felder (2007)
Nitrogen oxides | 1.36e-05 |  | kilogram | air | biosphere | 0 | 1.36e-05 |  | P. Jansohn (50 ppm in the flue gas; SCR -85%)
Particulates, < 2.5 um | 1.45e-07 |  | kilogram | air | biosphere | 0 | 1.45e-07 |  | additional reduction: 0%
Natural gas, in ATR H2-CC/pre, pipeline 200km, storage 1000m | 1 | RER | megajoule | CCS Europe 2025::Natural gas::Geological storage | production |  |  | 100 |  | Natural gas, in ATR H2-CC/pre, pipeline 200km, storage 1000m/RER U
ATR-H2 GT power plant, 400MWe | 2.01e-12 | RER | unit | Materials/fuels | technosphere | 0 | 2.01e-12 |  | n_plant = 1/(lifetime*annual fuel input) | ATR-H2 GT power plant, 400MWe/RER/I U
CO2 capture/natural gas, pre, 200km pipeline, storage 1000m | 0.0529 | RER | kilogram | Materials/fuels | technosphere | 0 | 0.0529 |  | 90% capture rate | CO2 capture/natural gas, pre, 200km pipeline, storage 1000m/RER U
market for NOx retained, by selective catalytic reduction | 7.7e-05 | GLO | kilogram | Materials/fuels | technosphere | 0 | 7.7e-05 |  | P. Jansohn (50 ppm in the flue gas; SCR -85%) | NOx retained, in SCR/GLO U
market for steam, in chemical industry | 6.39e-05 | GLO | kilogram | Materials/fuels | technosphere | 0 | 6.39e-05 |  | Felder (2007) | Steam, for chemical processes, at plant/RER U | steam, in chemical industry
market group for electricity, medium voltage | 0.00211 | ENTSO-E | kilowatt hour | Electricity/heat | technosphere | 0 | 0.00211 |  | Felder (2007) | electricity production, medium voltage, production UCTE, at grid/UCTE U
market group for natural gas, high pressure | 0.025641 | Europe without Switzerland | cubic meter | Materials/fuels | technosphere | 0 | 0.025641 |  |  | Natural gas, high pressure, at consumer/RER U
Activity | Natural gas, in ATR H2-CC/pre, pipeline 400km, storage 3000m
location | RER
production amount | 1
reference product | Natural gas, in ATR H2-CC/pre, pipeline 400km, storage 3000m
type | process
unit | megajoule
Exchanges
name | amount | location | unit | categories | type | uncertainty type | loc | allocation | comment | simapro name | reference product
Carbon dioxide, fossil | 0.00588 |  | kilogram | air | biosphere | 0 | 0.00588 |  | 90% capture rate
Carbon monoxide, fossil | 5.27e-07 |  | kilogram | air | biosphere | 0 | 5.27e-07 |  | Felder (2007)
Nitrogen oxides | 1.36e-05 |  | kilogram | air | biosphere | 0 | 1.36e-05 |  | P. Jansohn (50 ppm in the flue gas; SCR -85%)
Particulates, < 2.5 um | 1.45e-07 |  | kilogram | air | biosphere | 0 | 1.45e-07 |  | additional reduction: 0%
Natural gas, in ATR H2-CC/pre, pipeline 400km, storage 3000m | 1 | RER | megajoule | CCS Europe 2025::Natural gas::Geological storage | production |  |  | 100 |  | Natural gas, in ATR H2-CC/pre, pipeline 400km, storage 3000m/RER U
ATR-H2 GT power plant, 400MWe | 2.01e-12 | RER | unit | Materials/fuels | technosphere | 0 | 2.01e-12 |  | n_plant = 1/(lifetime*annual fuel input) | ATR-H2 GT power plant, 400MWe/RER/I U
CO2 capture/natural gas, pre, 400km pipeline, storage 3000m | 0.0529 | RER | kilogram | Materials/fuels | technosphere | 0 | 0.0529 |  | 90% capture rate | CO2 capture/natural gas, pre, 400km pipeline, storage 3000m/RER U
market for NOx retained, by selective catalytic reduction | 7.7e-05 | GLO | kilogram | Materials/fuels | technosphere | 0 | 7.7e-05 |  | P. Jansohn (50 ppm in the flue gas; SCR -85%) | NOx retained, in SCR/GLO U
market for steam, in chemical industry | 6.39e-05 | GLO | kilogram | Materials/fuels | technosphere | 0 | 6.39e-05 |  | Felder (2007) | Steam, for chemical processes, at plant/RER U | steam, in chemical industry
market group for electricity, medium voltage | 0.00211 | ENTSO-E | kilowatt hour | Electricity/heat | technosphere | 0 | 0.00211 |  | Felder (2007) | electricity production, medium voltage, production UCTE, at grid/UCTE U
market group for natural gas, high pressure | 0.025641 | Europe without Switzerland | cubic meter | Materials/fuels | technosphere | 0 | 0.025641 |  |  | Natural gas, high pressure, at consumer/RER U
Activity | Operation, H2 power plant 450MW, no CCS
location | RER
production amount | 1
reference product | Operation, H2 power plant 450MW, no CCS
type | process
unit | kilowatt hour
Exchanges
name | amount | location | unit | categories | type | uncertainty type | loc | scale | allocation | comment | negative | reference product | simapro name
Occupation, industrial area | 8.02e-05 |  | square meter-year | natural resource::land | biosphere | 2 | -9.431 | 0 |  |  | 0
Occupation, industrial area | 3.21e-05 |  | square meter-year | natural resource::land | biosphere | 2 | -10.3467 | 0 |  |  | 0
Occupation, traffic area, rail network | 8.02e-06 |  | square meter-year | natural resource::land | biosphere | 2 | -11.7336 | 0 |  |  | 0
Occupation, traffic area, road network | 1.6e-05 |  | square meter-year | natural resource::land | biosphere | 2 | -11.0429 | 0 |  |  | 0
Operation, H2 power plant 450MW, no CCS | 1 | RER | kilowatt hour | CCS Europe 2025::Infrastructure&Background | production |  |  |  | 100 |  |  |  | Operation, H2 power plant 450MW, no CCS/RER U
aluminium, ingot, primary, import from Rest of Europe | 1.67e-08 | IAI Area, EU27 & EFTA | kilogram | Materials/fuels | technosphere | 2 | -17.9079 | 0 |  |  | 0 |  | Aluminium, primary, at plant/RER U
heat production, heavy fuel oil, at industrial furnace 1MW | 0.000784 | Europe without Switzerland | megajoule | Materials/fuels | technosphere | 2 | -7.1511 | 0 |  |  | 0 |  | Heat, light fuel oil, at industrial furnace 1MW/RER U
lime production, milled, loose | 0.0128 | CH | kilogram | Materials/fuels | technosphere | 2 | -4.3583 | 0 |  |  | 0 | lime | Limestone, milled, loose, at plant/CH U
market for ammonia, liquid | 3.17e-06 | RER | kilogram | Materials/fuels | technosphere | 2 | -12.6618 | 0 |  |  | 0 | ammonia, liquid | Ammonia, liquid, at regional storehouse/RER U
market for calcium chloride | 7.97e-05 | RER | kilogram | Materials/fuels | technosphere | 2 | -9.4372 | 0 |  |  | 0 |  | Calcium chloride, CaCl2, at regional storage/CH U
market for cast iron | 1.49e-06 | GLO | kilogram | Materials/fuels | technosphere | 2 | -13.4167 | 0 |  |  | 0 |  | Cast iron, at plant/RER U
market for chemicals, inorganic | 5.11e-05 | GLO | kilogram | Materials/fuels | technosphere | 2 | -9.8817 | 0 |  |  | 0 |  | Chemicals inorganic, at plant/GLO U
market for copper | 2.44e-07 | GLO | kilogram | Materials/fuels | technosphere | 2 | -15.2261 | 0 |  |  | 0 | copper | Copper, at regional storage/RER U
market for lead | 1.97e-09 | GLO | kilogram | Materials/fuels | technosphere | 2 | -20.0452 | 0 |  |  | 0 |  | Lead, at regional storage/RER U
market for lubricating oil | 2.16e-05 | RER | kilogram | Materials/fuels | technosphere | 2 | -10.7428 | 0 |  |  | 0 |  | Lubricating oil, at plant/RER U
market for monoethanolamine | 4.14e-06 | GLO | kilogram | Materials/fuels | technosphere | 2 | -12.3948 | 0 |  |  | 0 |  | Monoethanolamine, at plant/RER U
market for polyvinylfluoride | 5.57e-08 | GLO | kilogram | Materials/fuels | technosphere | 2 | -16.7033 | 0 |  |  | 0 |  | Polyvinylchloride, at regional storage/RER U
market for sodium hydroxide, without water, in 50% solution state | 0.000461 | GLO | kilogram | Materials/fuels | technosphere | 2 | -7.6821 | 0 |  |  | 0 |  | Sodium hydroxide, 50% in H2O, production mix, at plant/RER U
market for sodium hypochlorite, without water, in 15% solution state | 4.38e-05 | RER | kilogram | Materials/fuels | technosphere | 2 | -10.0359 | 0 |  |  | 0 |  | Sodium hypochlorite, 15% in H2O, at plant/RER U
market for stone wool | 5.1e-08 | GLO | kilogram | Materials/fuels | technosphere | 2 | -16.7914 | 0 |  |  | 0 | stone wool | Rock wool, at plant/CH U
market for sulfuric acid | 0.000212 | RER | kilogram | Materials/fuels | technosphere | 2 | -8.4589 | 0 |  |  | 0 |  | Sulphuric acid, liquid, at plant/RER U
polyethylene production, low density, granulate | 4.78e-09 | RER | kilogram | Materials/fuels | technosphere | 2 | -19.1588 | 0 |  |  | 0 | polyethylene, low density, granulate | Polyethylene, LDPE, granulate, at plant/RER U
polypropylene production, granulate | 2.39e-09 | RER | kilogram | Materials/fuels | technosphere | 2 | -19.852 | 0 |  |  | 0 | polypropylene, granulate | Polypropylene, granulate, at plant/RER U
polystyrene production, high impact | 1.67e-08 | RER | kilogram | Materials/fuels | technosphere | 2 | -17.9079 | 0 |  |  | 0 | polystyrene, high impact | Polystyrene, high impact, HIPS, at plant/RER U
primary zinc production from concentrate | 6.39e-09 | RoW | kilogram | Materials/fuels | technosphere | 2 | -18.8685 | 0 |  |  | 0 | zinc | Zinc, primary, at regional storage/RER U
steel production, converter, low-alloyed | 7.08e-07 | RER | kilogram | Materials/fuels | technosphere | 2 | -14.1608 | 0 |  |  | 0 | steel, low-alloyed | Steel, converter, low-alloyed, at plant/RER U
steel production, converter, unalloyed | 2.76e-06 | RER | kilogram | Materials/fuels | technosphere | 2 | -12.8003 | 0 |  |  | 0 | steel, unalloyed | Steel, converter, unalloyed, at plant/RER U
steel production, electric, chromium steel 18/8 | 5.94e-08 | RER | kilogram | Materials/fuels | technosphere | 2 | -16.639 | 0 |  |  | 0 |  | Steel, electric, chromium steel 18/8, at plant/RER U
transport, freight, lorry >32 metric ton, EURO4 | 0.000579 | RER | ton kilometer | Materials/fuels | technosphere | 2 | -7.4542 | 0 |  |  | 0 |  | Transport, lorry >32t, EURO4/RER U
treatment of aluminium scrap, new, at refiner | -3.34e-08 | RER | kilogram | Materials/fuels | technosphere | 2 | -17.2147 | 0 |  |  | 0 | aluminium, cast alloy | Aluminium, secondary, from new scrap, at plant/RER U
treatment of aluminium scrap, post-consumer, prepared for recycling, at refiner | -1.67e-08 | RER | kilogram | Materials/fuels | technosphere | 2 | -17.9079 | 0 |  |  | 0 | aluminium, cast alloy | Aluminium, secondary, from old scrap, at plant/RER U
treatment of average incineration residue, residual material landfill | -0.00112 | RoW | kilogram | Waste to treatment | technosphere | 2 | -6.7944 | 0 |  |  | 0 |  | Disposal, average incineration residue, 0% water, to residual material landfill/CH U
treatment of hard coal ash, residual material landfill | -0.00122 | RoW | kilogram | Waste to treatment | technosphere | 2 | -6.7089 | 0 |  |  | 0 |  | Disposal, hard coal ash, 0% water, to residual material landfill/DE U
treatment of hazardous waste, hazardous waste incineration | -1.45e-06 | CH | kilogram | Waste to treatment | technosphere | 2 | -13.4439 | 0 |  |  | 0 |  | Disposal, hazardous waste, 25% water, to hazardous waste incineration/CH U
treatment of inert waste, sanitary landfill | -1.25e-05 | CH | kilogram | Waste to treatment | technosphere | 2 | -11.2898 | 0 |  |  | 0 | inert waste | Disposal, inert material, 0% water, to sanitary landfill/CH U
treatment of municipal solid waste, incineration | -0.000922 | CH | kilogram | Waste to treatment | technosphere | 2 | -6.989 | 0 |  |  | 0 |  | Disposal, municipal solid waste, 22.9% water, to municipal incineration/CH U
treatment of scrap steel, inert material landfill | -0.000118 | CH | kilogram | Waste to treatment | technosphere | 2 | -9.0448 | 0 |  |  | 0 | scrap steel | Disposal, steel, 0% water, to inert material landfill/CH U
treatment of spent solvent mixture, hazardous waste incineration | -4.93e-06 | CH | kilogram | Waste to treatment | technosphere | 2 | -12.2202 | 0 |  |  | 0 |  | Disposal, solvents mixture, 16.5% water, to hazardous waste incineration/CH U
treatment of waste emulsion paint, municipal incineration | -1.63e-06 | CH | kilogram | Waste to treatment | technosphere | 2 | -13.3269 | 0 |  |  | 0 | waste emulsion paint | Disposal, emulsion paint, 0% water, to municipal incineration/CH U
treatment of waste mineral oil, hazardous waste incineration | -4.83e-06 | CH | kilogram | Waste to treatment | technosphere | 2 | -12.2407 | 0 |  |  | 0 |  | Disposal, used mineral oil, 10% water, to hazardous waste incineration/CH U
treatment of waste plastic, mixture, municipal incineration | -7.01e-05 | CH | kilogram | Waste to treatment | technosphere | 2 | -9.5656 | 0 |  |  | 0 | waste plastic, mixture | Disposal, plastics, mixture, 15.3% water, to municipal incineration/CH U
treatment of waste textile, soiled, municipal incineration | -0.000115 | CH | kilogram | Waste to treatment | technosphere | 2 | -9.0706 | 0 |  |  | 0 | waste textile, soiled | Disposal, textiles, soiled, 25% water, to municipal incineration/CH U
treatment of waste wood, untreated, sanitary landfill | -1.57e-05 | CH | kilogram | Waste to treatment | technosphere | 2 | -11.0618 | 0 |  |  | 0 |  | Disposal, building, waste wood, untreated, to final disposal/CH U
Activity | Operation, H2 power plant 450MW, pre, pipeline 200km, storage 1000m
location | RER
production amount | 1
reference product | Operation, H2 power plant 450MW, pre, pipeline 200km, storage 1000m
type | process
unit | kilowatt hour
Exchanges
name | amount | location | unit | categories | type | uncertainty type | loc | scale | allocation | comment | negative | reference product | simapro name
Occupation, industrial area | 8.02e-05 |  | square meter-year | natural resource::land | biosphere | 2 | -9.431 | 0 |  |  | 0
Occupation, industrial area | 3.21e-05 |  | square meter-year | natural resource::land | biosphere | 2 | -10.3467 | 0 |  |  | 0
Occupation, traffic area, rail network | 8.02e-06 |  | square meter-year | natural resource::land | biosphere | 2 | -11.7336 | 0 |  |  | 0
Occupation, traffic area, road network | 1.6e-05 |  | square meter-year | natural resource::land | biosphere | 2 | -11.0429 | 0 |  |  | 0
Operation, H2 power plant 450MW, pre, pipeline 200km, storage 1000m | 1 | RER | kilowatt hour | CCS Europe 2025::Infrastructure&Background | production |  |  |  | 100 |  |  |  | Operation, H2 power plant 450MW, pre, pipeline 200km, storage 1000m/RER U
aluminium, ingot, primary, import from Rest of Europe | 1.67e-08 | IAI Area, EU27 & EFTA | kilogram | Materials/fuels | technosphere | 2 | -17.9079 | 0 |  |  | 0 |  | Aluminium, primary, at plant/RER U
heat production, heavy fuel oil, at industrial furnace 1MW | 0.000784 | Europe without Switzerland | megajoule | Materials/fuels | technosphere | 2 | -7.1511 | 0 |  |  | 0 |  | Heat, light fuel oil, at industrial furnace 1MW/RER U
lime production, milled, loose | 0.0128 | CH | kilogram | Materials/fuels | technosphere | 2 | -4.3583 | 0 |  |  | 0 | lime | Limestone, milled, loose, at plant/CH U
market for ammonia, liquid | 3.17e-06 | RER | kilogram | Materials/fuels | technosphere | 2 | -12.6618 | 0 |  |  | 0 | ammonia, liquid | Ammonia, liquid, at regional storehouse/RER U
market for calcium chloride | 7.97e-05 | RER | kilogram | Materials/fuels | technosphere | 2 | -9.4372 | 0 |  |  | 0 |  | Calcium chloride, CaCl2, at regional storage/CH U
market for cast iron | 1.49e-06 | GLO | kilogram | Materials/fuels | technosphere | 2 | -13.4167 | 0 |  |  | 0 |  | Cast iron, at plant/RER U
market for chemicals, inorganic | 5.11e-05 | GLO | kilogram | Materials/fuels | technosphere | 2 | -9.8817 | 0 |  |  | 0 |  | Chemicals inorganic, at plant/GLO U
market for copper | 2.44e-07 | GLO | kilogram | Materials/fuels | technosphere | 2 | -15.2261 | 0 |  |  | 0 | copper | Copper, at regional storage/RER U
market for lead | 1.97e-09 | GLO | kilogram | Materials/fuels | technosphere | 2 | -20.0452 | 0 |  |  | 0 |  | Lead, at regional storage/RER U
market for lubricating oil | 2.16e-05 | RER | kilogram | Materials/fuels | technosphere | 2 | -10.7428 | 0 |  |  | 0 |  | Lubricating oil, at plant/RER U
market for monoethanolamine | 4.14e-06 | GLO | kilogram | Materials/fuels | technosphere | 2 | -12.3948 | 0 |  |  | 0 |  | Monoethanolamine, at plant/RER U
market for polyvinylfluoride | 5.57e-08 | GLO | kilogram | Materials/fuels | technosphere | 2 | -16.7033 | 0 |  |  | 0 |  | Polyvinylchloride, at regional storage/RER U
market for sodium hydroxide, without water, in 50% solution state | 0.000461 | GLO | kilogram | Materials/fuels | technosphere | 2 | -7.6821 | 0 |  |  | 0 |  | Sodium hydroxide, 50% in H2O, production mix, at plant/RER U
market for sodium hypochlorite, without water, in 15% solution state | 4.38e-05 | RER | kilogram | Materials/fuels | technosphere | 2 | -10.0359 | 0 |  |  | 0 |  | Sodium hypochlorite, 15% in H2O, at plant/RER U
market for stone wool | 5.1e-08 | GLO | kilogram | Materials/fuels | technosphere | 2 | -16.7914 | 0 |  |  | 0 | stone wool | Rock wool, at plant/CH U
market for sulfuric acid | 0.000212 | RER | kilogram | Materials/fuels | technosphere | 2 | -8.4589 | 0 |  |  | 0 |  | Sulphuric acid, liquid, at plant/RER U
polyethylene production, low density, granulate | 4.78e-09 | RER | kilogram | Materials/fuels | technosphere | 2 | -19.1588 | 0 |  |  | 0 | polyethylene, low density, granulate | Polyethylene, LDPE, granulate, at plant/RER U
polypropylene production, granulate | 2.39e-09 | RER | kilogram | Materials/fuels | technosphere | 2 | -19.852 | 0 |  |  | 0 | polypropylene, granulate | Polypropylene, granulate, at plant/RER U
polystyrene production, high impact | 1.67e-08 | RER | kilogram | Materials/fuels | technosphere | 2 | -17.9079 | 0 |  |  | 0 | polystyrene, high impact | Polystyrene, high impact, HIPS, at plant/RER U
primary zinc production from concentrate | 6.39e-09 | RoW | kilogram | Materials/fuels | technosphere | 2 | -18.8685 | 0 |  |  | 0 | zinc | Zinc, primary, at regional storage/RER U
steel production, converter, low-alloyed | 7.08e-07 | RER | kilogram | Materials/fuels | technosphere | 2 | -14.1608 | 0 |  |  | 0 | steel, low-alloyed | Steel, converter, low-alloyed, at plant/RER U
steel production, converter, unalloyed | 2.76e-06 | RER | kilogram | Materials/fuels | technosphere | 2 | -12.8003 | 0 |  |  | 0 | steel, unalloyed | Steel, converter, unalloyed, at plant/RER U
steel production, electric, chromium steel 18/8 | 5.94e-08 | RER | kilogram | Materials/fuels | technosphere | 2 | -16.639 | 0 |  |  | 0 |  | Steel, electric, chromium steel 18/8, at plant/RER U
transport, freight, lorry >32 metric ton, EURO4 | 0.000579 | RER | ton kilometer | Materials/fuels | technosphere | 2 | -7.4542 | 0 |  |  | 0 |  | Transport, lorry >32t, EURO4/RER U
treatment of aluminium scrap, new, at refiner | -3.34e-08 | RER | kilogram | Materials/fuels | technosphere | 2 | -17.2147 | 0 |  |  | 0 | aluminium, cast alloy | Aluminium, secondary, from new scrap, at plant/RER U
treatment of aluminium scrap, post-consumer, prepared for recycling, at refiner | -1.67e-08 | RER | kilogram | Materials/fuels | technosphere | 2 | -17.9079 | 0 |  |  | 0 | aluminium, cast alloy | Aluminium, secondary, from old scrap, at plant/RER U
treatment of average incineration residue, residual material landfill | -0.00112 | RoW | kilogram | Waste to treatment | technosphere | 2 | -6.7944 | 0 |  |  | 0 |  | Disposal, average incineration residue, 0% water, to residual material landfill/CH U
treatment of hard coal ash, residual material landfill | -0.00122 | RoW | kilogram | Waste to treatment | technosphere | 2 | -6.7089 | 0 |  |  | 0 |  | Disposal, hard coal ash, 0% water, to residual material landfill/DE U
treatment of hazardous waste, hazardous waste incineration | -1.45e-06 | CH | kilogram | Waste to treatment | technosphere | 2 | -13.4439 | 0 |  |  | 0 |  | Disposal, hazardous waste, 25% water, to hazardous waste incineration/CH U
treatment of inert waste, sanitary landfill | -1.25e-05 | CH | kilogram | Waste to treatment | technosphere | 2 | -11.2898 | 0 |  |  | 0 | inert waste | Disposal, inert material, 0% water, to sanitary landfill/CH U
treatment of municipal solid waste, incineration | -0.000922 | CH | kilogram | Waste to treatment | technosphere | 2 | -6.989 | 0 |  |  | 0 |  | Disposal, municipal solid waste, 22.9% water, to municipal incineration/CH U
treatment of scrap steel, inert material landfill | -0.000118 | CH | kilogram | Waste to treatment | technosphere | 2 | -9.0448 | 0 |  |  | 0 | scrap steel | Disposal, steel, 0% water, to inert material landfill/CH U
treatment of spent solvent mixture, hazardous waste incineration | -4.93e-06 | CH | kilogram | Waste to treatment | technosphere | 2 | -12.2202 | 0 |  |  | 0 |  | Disposal, solvents mixture, 16.5% water, to hazardous waste incineration/CH U
treatment of waste emulsion paint, municipal incineration | -1.63e-06 | CH | kilogram | Waste to treatment | technosphere | 2 | -13.3269 | 0 |  |  | 0 | waste emulsion paint | Disposal, emulsion paint, 0% water, to municipal incineration/CH U
treatment of waste mineral oil, hazardous waste incineration | -4.83e-06 | CH | kilogram | Waste to treatment | technosphere | 2 | -12.2407 | 0 |  |  | 0 |  | Disposal, used mineral oil, 10% water, to hazardous waste incineration/CH U
treatment of waste plastic, mixture, municipal incineration | -7.01e-05 | CH | kilogram | Waste to treatment | technosphere | 2 | -9.5656 | 0 |  |  | 0 | waste plastic, mixture | Disposal, plastics, mixture, 15.3% water, to municipal incineration/CH U
treatment of waste textile, soiled, municipal incineration | -0.000115 | CH | kilogram | Waste to treatment | technosphere | 2 | -9.0706 | 0 |  |  | 0 | waste textile, soiled | Disposal, textiles, soiled, 25% water, to municipal incineration/CH U
treatment of waste wood, untreated, sanitary landfill | -1.57e-05 | CH | kilogram | Waste to treatment | technosphere | 2 | -11.0618 | 0 |  |  | 0 |  | Disposal, building, waste wood, untreated, to final disposal/CH U
Activity | Rape Methyl Ester, at plant
location | RER
production amount | 1
reference product | Rape Methyl Ester, at plant
type | process
unit | megajoule
Exchanges
name | amount | location | unit | categories | type | uncertainty type | loc | allocation | comment | reference product | simapro name
Rape Methyl Ester, at plant | 1 | RER | megajoule | CCS Europe 2025::Infrastructure&Background | production |  |  | 100 |  |  | Rape Methyl Ester, at plant/RER U
heat production, light fuel oil, at boiler 10kW condensing, non-modulating | 0.0508 | CH | megajoule | Materials/fuels | technosphere | 0 | 0.0508 |  |  | heat, central or small-scale, other than natural gas | Light fuel oil, burned in boiler 10kW condensing, non-modulating/CH U
market for cement, unspecified | 0.000282 | CH | kilogram | Materials/fuels | technosphere | 0 | 0.000282 |  |  |  | Cement, unspecified, at plant/CH U
market for methanol | 0.00415 | GLO | kilogram | Materials/fuels | technosphere | 0 | 0.00415 |  |  |  | Methanol, at regional storage/CH U
market for reinforcing steel | 2.82e-05 | GLO | kilogram | Materials/fuels | technosphere | 0 | 2.82e-05 |  |  |  | Reinforcing steel, at plant/RER U
market group for electricity, medium voltage | 0.00709 | ENTSO-E | kilowatt hour | Materials/fuels | technosphere | 0 | 0.00709 |  |  |  | electricity production, medium voltage, production RER, at grid/RER U
rape seed production, Swiss integrated production, intensive | 0.0425 | CH | kilogram | Materials/fuels | technosphere | 0 | 0.0425 |  |  | rape seed, Swiss integrated production | Rape seed IP, at farm/CH U
Activity | SNG from wood, 70 bar, at consumer, CH (wood transport: lorry, 25km)
location | RER
production amount | 1
reference product | SNG from wood, 70 bar, at consumer, CH (wood transport: lorry, 25km)
type | process
unit | megajoule
Exchanges
name | amount | location | unit | categories | type | uncertainty type | loc | allocation | comment | reference product | simapro name
Carbon dioxide, from soil or biomass stock | 1.39e-07 |  | kilogram | air | biosphere | 0 | 1.39e-07
Methane, non-fossil | 8.7e-06 |  | kilogram | air::urban air close to ground | biosphere | 0 | 8.7e-06
SNG from wood, 70 bar, at consumer, CH (wood transport: lorry, 25km) | 1 | RER | megajoule | CCS Europe 2025::Infrastructure&Background | production |  |  | 100 |  |  | SNG from wood, 70 bar, at consumer, CH (wood transport: lorry, 25km)/RER U
Synthetic natural gas from wood, 70 bar, at plant, CH (wood transport: lorry, 25km) | 1 | RER | megajoule | Materials/fuels | technosphere | 0 | 1 |  |  |  | Synthetic natural gas from wood, 70 bar, at plant, CH (wood transport: lorry, 25km)/RER U
heat production, natural gas, at industrial furnace >100kW | 0.00167 | Europe without Switzerland | megajoule | Materials/fuels | technosphere | 0 | 0.00167 |  |  |  | Natural gas, burned in industrial furnace >100kW/RER U
market group for electricity, medium voltage | 7.24e-05 | ENTSO-E | kilowatt hour | Materials/fuels | technosphere | 0 | 7.24e-05 |  |  |  | electricity production, medium voltage, production RER, at grid/RER U
pipeline construction, natural gas, high pressure distribution network | 8.96e-10 | CH | kilometer | Materials/fuels | technosphere | 0 | 8.96e-10 |  |  | pipeline, natural gas, high pressure distribution network | Pipeline, natural gas, high pressure distribution network/RER/I U
Activity | SNG from wood, production plant
location | RER
production amount | 1
reference product | SNG from wood, production plant
type | process
unit | unit
Exchanges
name | amount | location | unit | categories | type | uncertainty type | loc | allocation | comment | reference product | simapro name
Occupation, construction site | 538000 |  | square meter-year | natural resource::land | biosphere | 0 | 538000
Occupation, industrial area | 1210000 |  | square meter-year | natural resource::land | biosphere | 0 | 1210000
Occupation, industrial area | 321000 |  | square meter-year | natural resource::land | biosphere | 0 | 321000
Transformation, from unspecified | 51100 |  | square meter | natural resource::land | biosphere | 0 | 51100
Transformation, to industrial area | 40400 |  | square meter | natural resource::land | biosphere | 0 | 40400
Transformation, to industrial area | 10700 |  | square meter | natural resource::land | biosphere | 0 | 10700
SNG from wood, production plant | 1 | RER | unit | CCS Europe 2025::Infrastructure&Background | production |  |  | 100 |  |  | SNG from wood, production plant/RER U
concrete production, for civil engineering, with cement CEM II/B | 48.9 | CH | cubic meter | Materials/fuels | technosphere | 0 | 48.9 |  |  | concrete, sole plate and foundation | Concrete, sole plate and foundation, at plant/CH U
market for copper | 30700 | GLO | kilogram | Materials/fuels | technosphere | 0 | 30700 |  |  | copper | Copper, at regional storage/RER U
market for diesel, burned in building machine | 5940000 | GLO | megajoule | Materials/fuels | technosphere | 0 | 5940000 |  |  |  | Diesel, burned in building machine/GLO U
market for steel, low-alloyed | 166000 | GLO | kilogram | Materials/fuels | technosphere | 0 | 166000 |  |  |  | Steel, low-alloyed, at plant/RER U
market for transport, freight train | 141000 | Europe without Switzerland | ton kilometer | Materials/fuels | technosphere | 0 | 141000 |  |  |  | Transport, freight, rail/RER U
market for transport, freight, lorry, unspecified | 529000 | RER | ton kilometer | Materials/fuels | technosphere | 0 | 529000 |  |  |  | Transport, transoceanic freight ship/OCE U
market group for electricity, medium voltage | 566000 | ENTSO-E | kilowatt hour | Materials/fuels | technosphere | 0 | 566000 |  |  |  | electricity production, medium voltage, production RER, at grid/RER U
nickel mine operation, sulfidic ore | 2690 | GLO | kilogram | Materials/fuels | technosphere | 0 | 2690 |  |  | nickel, 99.5% | Nickel, 99.5%, at plant/GLO U
primary zinc production from concentrate | 72900 | RoW | kilogram | Materials/fuels | technosphere | 0 | 72900 |  |  | zinc | Zinc, primary, at regional storage/RER U
steel production, chromium steel 18/8, hot rolled | 123000 | RER | kilogram | Materials/fuels | technosphere | 0 | 123000 |  |  | steel, chromium steel 18/8, hot rolled | Chromium steel 18/8, at plant/RER U
steel production, electric, low-alloyed | 390000 | RER | kilogram | Materials/fuels | technosphere | 0 | 390000 |  |  | steel, low-alloyed | Steel, electric, un- and low-alloyed, at plant/RER U
transport, freight, lorry 16-32 metric ton, EURO4 | 7570 | RER | ton kilometer | Materials/fuels | technosphere | 0 | 7570 |  |  |  | Transport, lorry 16-32t, EURO4/RER U
treatment of waste concrete, inert material landfill | -113000 | CH | kilogram | Waste to treatment | technosphere | 0 | 113000 |  |  | waste concrete | Disposal, concrete, 5% water, to inert material landfill/CH U
Activity | SNG production plant
location | RER
production amount | 1
reference product | SNG production plant
type | process
unit | unit
Exchanges
name | amount | location | unit | categories | type | uncertainty type | loc | scale | allocation | comment | negative | reference product | simapro name
Occupation, construction site | 538000 |  | square meter-year | natural resource::land | biosphere | 2 | 13.1956 | 0.25039 |  | (3,4,2,3,3,5); Estimated with data from several plants | 0
Occupation, industrial area | 1210000 |  | square meter-year | natural resource::land | biosphere | 2 | 14.0061 | 0.25039 |  | (3,4,2,3,3,5); Estimated with data from several plants | 0
Occupation, industrial area | 321000 |  | square meter-year | natural resource::land | biosphere | 2 | 12.6792 | 0.25039 |  | (3,4,2,3,3,5); Estimated with data from several plants | 0
Transformation, from unspecified | 51100 |  | square meter | natural resource::land | biosphere | 2 | 10.8415 | 0.37571 |  | (3,4,2,3,3,5); Estimated with data from several plants | 0
Transformation, to industrial area | 40400 |  | square meter | natural resource::land | biosphere | 2 | 10.6066 | 0.37571 |  | (3,4,2,3,3,5); Estimated with data from several plants | 0
Transformation, to industrial area | 10700 |  | square meter | natural resource::land | biosphere | 2 | 9.278 | 0.37571 |  | (3,4,2,3,3,5); Estimated with data from several plants | 0
SNG production plant | 1 | RER | unit | CCS Europe 2025::Infrastructure&Background | production |  |  |  | 100 |  |  |  | SNG production plant/RER/I U
concrete production, for civil engineering, with cement CEM II/B | 48.9 | CH | cubic meter | Materials/fuels | technosphere | 2 | 3.8898 | 0.10756 |  | (2,4,1,3,1,5); Data from one plant | 0 | concrete, sole plate and foundation | Concrete, sole plate and foundation, at plant/CH U
market for copper | 30700 | GLO | kilogram | Materials/fuels | technosphere | 2 | 10.332 | 0.10756 |  | (2,4,1,3,1,5); Data from one plant | 0 | copper | Copper, at regional storage/RER U
market for diesel, burned in building machine | 5940000 | GLO | megajoule | Materials/fuels | technosphere | 2 | 15.5972 | 0.26236 |  | (4,5,1,5,4,5); Estimated from building construction | 0 |  | Diesel, burned in building machine/GLO U
market for steel, low-alloyed | 166000 | GLO | kilogram | Materials/fuels | technosphere | 2 | 12.0197 | 0.10756 |  | (2,4,1,3,1,5); Data from one plant | 0 |  | Steel, low-alloyed, at plant/RER U
market for transport, freight train | 141000 | Europe without Switzerland | ton kilometer | Materials/fuels | technosphere | 2 | 11.8565 | 0.42721 |  | (3,5,1,5,4,5); Estimated with standard distances for europe | 0 |  | Transport, freight, rail/RER U
market for transport, freight, lorry, unspecified | 529000 | RER | ton kilometer | Materials/fuels | technosphere | 2 | 13.1787 | 0.24735 |  | (3,5,1,3,4,5); Estimated according to plant location | 0 |  | Transport, transoceanic freight ship/OCE U
market group for electricity, high voltage | 5660000 | ENTSO-E | kilowatt hour | Materials/fuels | technosphere | 0 | 5660000 | [5 empty] | electricity production, production mix RER/RER U
nickel mine operation, sulfidic ore | 2690 | GLO | kilogram | Materials/fuels | technosphere | 2 | 7.8973 | 0.55921 |  | (2,4,1,3,1,5); Data from one plant | 0 | nickel, 99.5% | Nickel, 99.5%, at plant/GLO U
primary zinc production from concentrate | 72900 | RoW | kilogram | Materials/fuels | technosphere | 2 | 11.1968 | 0.55921 |  | (2,4,1,3,1,5); Data from one plant | 0 | zinc | Zinc, primary, at regional storage/RER U
steel production, chromium steel 18/8, hot rolled | 123000 | RER | kilogram | Materials/fuels | technosphere | 2 | 11.7199 | 0.11556 |  | (3,4,1,3,1,5); Data from one plant, estimates | 0 | steel, chromium steel 18/8, hot rolled | Chromium steel 18/8, at plant/RER U
steel production, electric, low-alloyed | 390000 | RER | kilogram | Materials/fuels | technosphere | 2 | 12.8739 | 0.11556 |  | (3,4,1,3,1,5); Data from one plant, estimates | 0 | steel, low-alloyed | Steel, electric, un- and low-alloyed, at plant/RER U
transport, freight, lorry >32 metric ton, EURO4 | 7570 | RER | ton kilometer | Materials/fuels | technosphere | 2 | 8.9319 | 0.24735 |  | (3,5,1,3,4,5); Estimated with standard distances for europe | 0 |  | Transport, lorry >32t, EURO4/RER U
treatment of waste concrete, inert material landfill | -113000 | CH | kilogram | Waste to treatment | technosphere | 2 | 11.6351 | 0.56731 |  | (2,4,1,3,3,5); Data from one plant, process for CH | 0 | waste concrete | Disposal, concrete, 5% water, to inert material landfill/CH U
Activity | Selexol (Dimethylether of polyethylene glycol)/RER
production amount | 1
reference product | Selexol (Dimethylether of polyethylene glycol)/RER
type | process
unit | kilogram
location | RER
Exchanges
name | amount | location | unit | categories | type | uncertainty type | loc | allocation | comment | simapro name
Selexol (Dimethylether of polyethylene glycol)/RER | 1 | RER | kilogram | CCS Europe 2025::Solvents | production |  |  | 100
market for dimethyl sulfate | 0.96 | RER | kilogram | Materials/fuels | technosphere | 0 | 0.96 |  | Luterbach et al. (2009): "Hydrothermal gasification of waste biomass: Sustainable process development using life cycle assessment" | Dimethyl sulphate, at plant/RER U
market for methanol | 0.16 | GLO | kilogram | Materials/fuels | technosphere | 0 | 0.16 |  | Luterbach et al. (2009): "Hydrothermal gasification of waste biomass: Sustainable process development using life cycle assessment" | Methanol, at plant/GLO U
market for transport, freight train | 0.6 | Europe without Switzerland | ton kilometer | Materials/fuels | technosphere | 0 | 0.6 |  | Luterbach et al. (2009): "Hydrothermal gasification of waste biomass: Sustainable process development using life cycle assessment" | Transport, freight, rail/RER U
market for transport, freight, lorry, unspecified | 0.05 | RER | ton kilometer | Materials/fuels | technosphere | 0 | 0.05 |  | Luterbach et al. (2009): "Hydrothermal gasification of waste biomass: Sustainable process development using life cycle assessment" | Transport, lorry >16t, fleet average/RER U
market for triethylene glycol | 0.62 | RER | kilogram | Materials/fuels | technosphere | 0 | 0.62 |  | Luterbach et al. (2009): "Hydrothermal gasification of waste biomass: Sustainable process development using life cycle assessment" | Triethylene glycol, at plant/RER U
Activity | Syngas production plant
location | RER
production amount | 1
reference product | Syngas production plant
type | process
unit | unit
Exchanges
name | amount | location | unit | categories | type | uncertainty type | loc | scale | allocation | comment | negative | reference product | simapro name
Occupation, construction site | 538000 |  | square meter-year | natural resource::land | biosphere | 2 | 13.1956 | 0.25039 |  | (3,4,2,3,3,5); Estimated with data from several plants | 0
Occupation, industrial area | 1210000 |  | square meter-year | natural resource::land | biosphere | 2 | 14.0061 | 0.25039 |  | (3,4,2,3,3,5); Estimated with data from several plants | 0
Occupation, industrial area | 321000 |  | square meter-year | natural resource::land | biosphere | 2 | 12.6792 | 0.25039 |  | (3,4,2,3,3,5); Estimated with data from several plants | 0
Transformation, from unspecified | 51100 |  | square meter | natural resource::land | biosphere | 2 | 10.8415 | 0.37571 |  | (3,4,2,3,3,5); Estimated with data from several plants | 0
Transformation, to industrial area | 40400 |  | square meter | natural resource::land | biosphere | 2 | 10.6066 | 0.37571 |  | (3,4,2,3,3,5); Estimated with data from several plants | 0
Transformation, to industrial area | 10700 |  | square meter | natural resource::land | biosphere | 2 | 9.278 | 0.37571 |  | (3,4,2,3,3,5); Estimated with data from several plants | 0
Syngas production plant | 1 | RER | unit | CCS Europe 2025::Infrastructure&Background | production |  |  |  | 100 |  |  |  | Syngas production plant/RER/I U
concrete production, for civil engineering, with cement CEM II/B | 48.9 | CH | cubic meter | Materials/fuels | technosphere | 2 | 3.8898 | 0.10756 |  | (2,4,1,3,1,5); Data from one plant | 0 | concrete, sole plate and foundation | Concrete, sole plate and foundation, at plant/CH U
market for copper | 30700 | GLO | kilogram | Materials/fuels | technosphere | 2 | 10.332 | 0.10756 |  | (2,4,1,3,1,5); Data from one plant | 0 | copper | Copper, at regional storage/RER U
market for diesel, burned in building machine | 5940000 | GLO | megajoule | Materials/fuels | technosphere | 2 | 15.5972 | 0.26236 |  | (4,5,1,5,4,5); Estimated from building construction | 0 |  | Diesel, burned in building machine/GLO U
market for steel, low-alloyed | 166000 | GLO | kilogram | Materials/fuels | technosphere | 2 | 12.0197 | 0.10756 |  | (2,4,1,3,1,5); Data from one plant | 0 |  | Steel, low-alloyed, at plant/RER U
market for transport, freight train | 141000 | Europe without Switzerland | ton kilometer | Materials/fuels | technosphere | 2 | 11.8565 | 0.42721 |  | (3,5,1,5,4,5); Estimated with standard distances for europe | 0 |  | Transport, freight, rail/RER U
market for transport, freight, lorry, unspecified | 529000 | RER | ton kilometer | Materials/fuels | technosphere | 2 | 13.1787 | 0.24735 |  | (3,5,1,3,4,5); Estimated according to plant location | 0 |  | Transport, transoceanic freight ship/OCE U
market group for electricity, high voltage | 5660000 | ENTSO-E | kilowatt hour | Materials/fuels | technosphere | 0 | 5660000 | [5 empty] | electricity production, production mix RER/RER U
nickel mine operation, sulfidic ore | 2690 | GLO | kilogram | Materials/fuels | technosphere | 2 | 7.8973 | 0.55921 |  | (2,4,1,3,1,5); Data from one plant | 0 | nickel, 99.5% | Nickel, 99.5%, at plant/GLO U
primary zinc production from concentrate | 72900 | RoW | kilogram | Materials/fuels | technosphere | 2 | 11.1968 | 0.55921 |  | (2,4,1,3,1,5); Data from one plant | 0 | zinc | Zinc, primary, at regional storage/RER U
steel production, chromium steel 18/8, hot rolled | 123000 | RER | kilogram | Materials/fuels | technosphere | 2 | 11.7199 | 0.11556 |  | (3,4,1,3,1,5); Data from one plant, estimates | 0 | steel, chromium steel 18/8, hot rolled | Chromium steel 18/8, at plant/RER U
steel production, electric, low-alloyed | 390000 | RER | kilogram | Materials/fuels | technosphere | 2 | 12.8739 | 0.11556 |  | (3,4,1,3,1,5); Data from one plant, estimates | 0 | steel, low-alloyed | Steel, electric, un- and low-alloyed, at plant/RER U
transport, freight, lorry >32 metric ton, EURO4 | 7570 | RER | ton kilometer | Materials/fuels | technosphere | 2 | 8.9319 | 0.24735 |  | (3,5,1,3,4,5); Estimated with standard distances for europe | 0 |  | Transport, lorry >32t, EURO4/RER U
treatment of waste concrete, inert material landfill | -113000 | CH | kilogram | Waste to treatment | technosphere | 2 | 11.6351 | 0.56731 |  | (2,4,1,3,3,5); Data from one plant, process for CH | 0 | waste concrete | Disposal, concrete, 5% water, to inert material landfill/CH U
Activity | Syngas, from biomass gasification, no CCS
location | RER
production amount | 1
reference product | Syngas, from biomass gasification, no CCS
type | process
unit | megajoule
Exchanges
name | amount | location | unit | categories | type | uncertainty type | loc | allocation | comment | reference product | simapro name
Carbon dioxide, from soil or biomass stock | 0.000674 |  | kilogram | air | biosphere | 0 | 0.000674 |  | replaces 2.24E-2 in the original dataset
Carbon monoxide, non-fossil | 2.87e-05 |  | kilogram | air | biosphere | 0 | 2.87e-05
Nitrogen oxides | 1.65e-05 |  | kilogram | air | biosphere | 0 | 1.65e-05
Particulates, > 2.5 um, and < 10um | 4.51e-07 |  | kilogram | air | biosphere | 0 | 4.51e-07
Syngas, from biomass gasification, no CCS | 1 | RER | megajoule | CCS Europe 2025::Infrastructure&Background | production |  |  | 100 |  |  | Syngas, from biomass gasification, no CCS/RER U
Syngas production plant | 6.68e-11 | RER | unit | Materials/fuels | technosphere | 0 | 6.68e-11 |  | Adapted from ecoinvent syngas |  | Syngas production plant/RER/I U
esterification of rape oil | 0.0001035 | CH | kilogram | Materials/fuels | technosphere | 0 | 0.0001035 |  | Removal of tars | vegetable oil methyl ester | Rape methyl ester, at esterification plant/RER U
lime production, milled, packed | 0.0002941 | CH | kilogram | Materials/fuels | technosphere | 0 | 0.0002941 |  | Pre-coating | lime, packed | Limestone, milled, packed, at plant/CH U
market for charcoal | 0.0002941 | GLO | kilogram | Materials/fuels | technosphere | 0 | 0.0002941 |  | Pre-coating |  | Charcoal, at plant/GLO U
market for magnesium | 0.0001307 | GLO | kilogram | Materials/fuels | technosphere | 0 | 0.0001307 |  | Bed material |  | Magnesium, at plant/RER U
market for tap water | 0.01025 | Europe without Switzerland | kilogram | Materials/fuels | technosphere | 0 | 0.01025 |  | Adapted from ecoinvent syngas |  | Tap water, at user/RER U
market for transport, freight train | 0.00025 | Europe without Switzerland | ton kilometer | Materials/fuels | technosphere | 0 | 0.00025 |  | Adapted from ecoinvent syngas |  | Transport, freight, rail/RER U
market for wood chips, wet, measured as dry mass, CF = -1 | 0.064067 | CH | kilogram | Materials/fuels | technosphere | 0 | 0.064067 |  | conversion from cubic meter to kg based on ecoinvent 2.2 data | wood chips, wet, measured as dry mass, CF = -1 | Wood chips, mixed, u=120%, at forest/RER U
market group for electricity, medium voltage | 0.001905 | ENTSO-E | kilowatt hour | Materials/fuels | technosphere | 0 | 0.001905 |  |  |  | electricity production, medium voltage, production RER, at grid/RER U
sorting and pressing of iron scrap | 0.0001307 | RER | kilogram | Materials/fuels | technosphere | 0 | 0.0001307 |  | Bed material | iron scrap, sorted, pressed | Iron scrap, at plant/RER U
transport, freight, lorry >32 metric ton, EURO4 | 0.03 | RER | ton kilometer | Materials/fuels | technosphere | 0 | 0.03 |  | Adapted from ecoinvent syngas |  | Transport, lorry >32t, EURO4/RER U
treatment of inert waste, inert material landfill | -0.000708 | CH | kilogram | Waste to treatment | technosphere | 0 | 0.000708 |  |  |  | Disposal, inert waste, 5% water, to inert material landfill/CH U
treatment of wood ash mixture, pure, landfarming | -0.000332 | CH | kilogram | Waste to treatment | technosphere | 0 | 0.000332 |  |  | wood ash mixture, pure | Disposal, wood ash mixture, pure, 0% water, to landfarming/CH U
zinc-lead mine operation | 6.716e-06 | GLO | kilogram | Materials/fuels | technosphere | 0 | 6.716e-06 |  | Sulphur absorption | zinc concentrate | Zinc concentrate, at beneficiation/GLO U
Activity | Syngas, from biomass gasification, pre, pipeline 200km, storage 1000m
location | RER
production amount | 1
reference product | Syngas, from biomass gasification, pre, pipeline 200km, storage 1000m
type | process
unit | megajoule
Exchanges
name | amount | location | unit | categories | type | uncertainty type | loc | allocation | comment | reference product | simapro name
Carbon dioxide, from soil or biomass stock | 6.74e-05 |  | kilogram | air | biosphere | 0 | 6.74e-05 |  | 90% capture rate
Carbon monoxide, non-fossil | 2.87e-05 |  | kilogram | air | biosphere | 0 | 2.87e-05
Nitrogen oxides | 1.24e-05 |  | kilogram | air | biosphere | 0 | 1.24e-05 |  | additional reduction: 25%
Particulates, > 2.5 um, and < 10um | 4.51e-07 |  | kilogram | air | biosphere | 0 | 4.51e-07 |  | additional reduction: 0%
Syngas, from biomass gasification, pre, pipeline 200km, storage 1000m | 1 | RER | megajoule | CCS Europe 2025::Infrastructure&Background | production |  |  | 100 |  |  | Syngas, from biomass gasification, pre, pipeline 200km, storage 1000m/RER U
CO2 capture/at H2 production plant, pre, pipeline 200km, storage 1000m | 0.000607 | RER | kilogram | Materials/fuels | technosphere | 0 | 0.000607 |  | 90% capture rate |  | CO2 capture/at H2 production plant, pre, pipeline 200km, storage 1000m/RER U
Syngas production plant | 6.68e-11 | RER | unit | Materials/fuels | technosphere | 0 | 6.68e-11 |  | Adapted from ecoinvent syngas |  | Syngas production plant/RER/I U
esterification of rape oil | 0.0001035 | CH | kilogram | Materials/fuels | technosphere | 0 | 0.0001035 |  | Removal of tars | vegetable oil methyl ester | Rape methyl ester, at esterification plant/RER U
lime production, milled, packed | 0.0002941 | CH | kilogram | Materials/fuels | technosphere | 0 | 0.0002941 |  | Pre-coating | lime, packed | Limestone, milled, packed, at plant/CH U
market for charcoal | 0.0002941 | GLO | kilogram | Materials/fuels | technosphere | 0 | 0.0002941 |  | Pre-coating |  | Charcoal, at plant/GLO U
market for magnesium | 0.0001307 | GLO | kilogram | Materials/fuels | technosphere | 0 | 0.0001307 |  | Bed material |  | Magnesium, at plant/RER U
market for tap water | 0.01025 | Europe without Switzerland | kilogram | Materials/fuels | technosphere | 0 | 0.01025 |  | Adapted from ecoinvent syngas |  | Tap water, at user/RER U
market for transport, freight train | 0.00025 | Europe without Switzerland | ton kilometer | Materials/fuels | technosphere | 0 | 0.00025 |  | Adapted from ecoinvent syngas |  | Transport, freight, rail/RER U
market for wood chips, wet, measured as dry mass, CF = -1 | 0.064067 | CH | kilogram | Materials/fuels | technosphere | 0 | 0.064067 |  | conversion from cubic meter to kg based on ecoinvent 2.2 data | wood chips, wet, measured as dry mass, CF = -1 | Wood chips, mixed, u=120%, at forest/RER U
market group for electricity, medium voltage | 0.001905 | ENTSO-E | kilowatt hour | Materials/fuels | technosphere | 0 | 0.001905 |  |  |  | electricity production, medium voltage, production RER, at grid/RER U
sorting and pressing of iron scrap | 0.0001307 | RER | kilogram | Materials/fuels | technosphere | 0 | 0.0001307 |  | Bed material | iron scrap, sorted, pressed | Iron scrap, at plant/RER U
transport, freight, lorry >32 metric ton, EURO4 | 0.03 | RER | ton kilometer | Materials/fuels | technosphere | 0 | 0.03 |  | Adapted from ecoinvent syngas |  | Transport, lorry >32t, EURO4/RER U
treatment of inert waste, inert material landfill | -0.000708 | CH | kilogram | Waste to treatment | technosphere | 0 | 0.000708 |  |  |  | Disposal, inert waste, 5% water, to inert material landfill/CH U
treatment of wood ash mixture, pure, landfarming | -0.000332 | CH | kilogram | Waste to treatment | technosphere | 0 | 0.000332 |  |  | wood ash mixture, pure | Disposal, wood ash mixture, pure, 0% water, to landfarming/CH U
zinc-lead mine operation | 6.716e-06 | GLO | kilogram | Materials/fuels | technosphere | 0 | 6.716e-06 |  | Sulphur absorption | zinc concentrate | Zinc concentrate, at beneficiation/GLO U
Activity | Syngas, from biomass gasification, pre, pipeline 400km, storage 3000m
location | RER
production amount | 1
reference product | Syngas, from biomass gasification, pre, pipeline 400km, storage 3000m
type | process
unit | megajoule
Exchanges
name | amount | location | unit | categories | type | uncertainty type | loc | allocation | comment | reference product | simapro name
Carbon dioxide, from soil or biomass stock | 6.74e-05 |  | kilogram | air | biosphere | 0 | 6.74e-05 |  | 90% capture rate
Carbon monoxide, non-fossil | 2.87e-05 |  | kilogram | air | biosphere | 0 | 2.87e-05
Nitrogen oxides | 1.24e-05 |  | kilogram | air | biosphere | 0 | 1.24e-05 |  | additional reduction: 25%
Particulates, > 2.5 um, and < 10um | 4.51e-07 |  | kilogram | air | biosphere | 0 | 4.51e-07 |  | additional reduction: 0%
Syngas, from biomass gasification, pre, pipeline 400km, storage 3000m | 1 | RER | megajoule | CCS Europe 2025::Infrastructure&Background | production |  |  | 100 |  |  | Syngas, from biomass gasification, pre, pipeline 400km, storage 3000m/RER U
CO2 capture/at H2 production plant, pre, pipeline 400km, storage 3000m | 0.000607 | RER | kilogram | Materials/fuels | technosphere | 0 | 0.000607 |  | 90% capture rate |  | CO2 capture/at H2 production plant, pre, pipeline 400km, storage 3000m/RER U
Syngas production plant | 6.68e-11 | RER | unit | Materials/fuels | technosphere | 0 | 6.68e-11 |  | Adapted from ecoinvent syngas |  | Syngas production plant/RER/I U
esterification of rape oil | 0.0001035 | CH | kilogram | Materials/fuels | technosphere | 0 | 0.0001035 |  | Removal of tars | vegetable oil methyl ester | Rape methyl ester, at esterification plant/RER U
lime production, milled, packed | 0.0002941 | CH | kilogram | Materials/fuels | technosphere | 0 | 0.0002941 |  | Pre-coating | lime, packed | Limestone, milled, packed, at plant/CH U
market for charcoal | 0.0002941 | GLO | kilogram | Materials/fuels | technosphere | 0 | 0.0002941 |  | Pre-coating |  | Charcoal, at plant/GLO U
market for magnesium | 0.0001307 | GLO | kilogram | Materials/fuels | technosphere | 0 | 0.0001307 |  | Bed material |  | Magnesium, at plant/RER U
market for tap water | 0.01025 | Europe without Switzerland | kilogram | Materials/fuels | technosphere | 0 | 0.01025 |  | Adapted from ecoinvent syngas |  | Tap water, at user/RER U
market for transport, freight train | 0.00025 | Europe without Switzerland | ton kilometer | Materials/fuels | technosphere | 0 | 0.00025 |  | Adapted from ecoinvent syngas |  | Transport, freight, rail/RER U
market for wood chips, wet, measured as dry mass | 0.064067 | Europe without Switzerland | kilogram | Materials/fuels | technosphere | 0 | 0.064067 |  | conversion from cubic meter to kg based on ecoinvent 2.2 data |  | Wood chips, mixed, u=120%, at forest/RER U
market group for electricity, medium voltage | 0.001905 | ENTSO-E | kilowatt hour | Materials/fuels | technosphere | 0 | 0.001905 |  |  |  | electricity production, medium voltage, production RER, at grid/RER U
sorting and pressing of iron scrap | 0.0001307 | RER | kilogram | Materials/fuels | technosphere | 0 | 0.0001307 |  | Bed material | iron scrap, sorted, pressed | Iron scrap, at plant/RER U
transport, freight, lorry >32 metric ton, EURO4 | 0.03 | RER | ton kilometer | Materials/fuels | technosphere | 0 | 0.03 |  | Adapted from ecoinvent syngas |  | Transport, lorry >32t, EURO4/RER U
treatment of inert waste, inert material landfill | -0.000708 | CH | kilogram | Waste to treatment | technosphere | 0 | 0.000708 |  |  |  | Disposal, inert waste, 5% water, to inert material landfill/CH U
treatment of wood ash mixture, pure, landfarming | -0.000332 | CH | kilogram | Waste to treatment | technosphere | 0 | 0.000332 |  |  | wood ash mixture, pure | Disposal, wood ash mixture, pure, 0% water, to landfarming/CH U
zinc-lead mine operation | 6.716e-06 | GLO | kilogram | Materials/fuels | technosphere | 0 | 6.716e-06 |  | Sulphur absorption | zinc concentrate | Zinc concentrate, at beneficiation/GLO U
Activity | Synthetic natural gas from wood, 70 bar, at plant, CH (wood transport: lorry, 25km)
location | RER
production amount | 1
reference product | Synthetic natural gas from wood, 70 bar, at plant, CH (wood transport: lorry, 25km)
type | process
unit | megajoule
Exchanges
name | amount | location | unit | categories | type | uncertainty type | loc | allocation | comment | reference product | simapro name
Carbon dioxide, from soil or biomass stock | 0.152 |  | kilogram | air | biosphere | 0 | 0.152 |  | Cwood input - Csng (97.3% CH4, 2.6% CO, 0.1% H2O)
Carbon dioxide, from soil or biomass stock | 0.00111 |  | kilogram | air | biosphere | 0 | 0.00111 |  | RME combustion; 78% C-content
Carbon dioxide, from soil or biomass stock | 0.00157 |  | kilogram | air | biosphere | 0 | 0.00157 |  | Charcoal combustion; 80% C-content
Carbon monoxide, non-fossil | 8.15e-05 |  | kilogram | air::non-urban air or from high stacks | biosphere | 0 | 8.15e-05
Hydrocarbons, aliphatic, alkanes, unspecified | 8.94e-06 |  | kilogram | air::non-urban air or from high stacks | biosphere | 0 | 8.94e-06
Nitrogen oxides | 4.69e-05 |  | kilogram | air::non-urban air or from high stacks | biosphere | 0 | 4.69e-05
Particulates, > 2.5 um, and < 10um | 1.29e-06 |  | kilogram | air::non-urban air or from high stacks | biosphere | 0 | 1.29e-06
Synthetic natural gas from wood, 70 bar, at plant, CH (wood transport: lorry, 25km) | 1 | RER | megajoule | CCS Europe 2025::Infrastructure&Background | production |  |  | 100 |  |  | Synthetic natural gas from wood, 70 bar, at plant, CH (wood transport: lorry, 25km)/RER U
Rape Methyl Ester, at plant | 0.0145 | RER | megajoule | Materials/fuels | technosphere | 0 | 0.0145 |  | 36.82 MJ/kg |  | Rape Methyl Ester, at plant/RER U
SNG from wood, production plant | 4.72e-11 | RER | unit | Materials/fuels | technosphere | 0 | 4.72e-11 |  | 1 / (50 mwinput*0.56 eff*7000h*30*3600) |  | SNG from wood, production plant/RER U
basalt quarry operation | 0.00095 | RER | kilogram | Materials/fuels | technosphere | 0 | 0.00095 |  | Approximation for olivine | basalt | Basalt, at mine/RER U
heat production, light fuel oil, at boiler 10kW condensing, non-modulating | 1.74e-05 | CH | megajoule | Materials/fuels | technosphere | 0 | 1.74e-05 |  | Oil for start-up | heat, central or small-scale, other than natural gas | Light fuel oil, burned in boiler 10kW condensing, non-modulating/CH U
lime production, milled, packed | 0.000576 | CH | kilogram | Materials/fuels | technosphere | 0 | 0.000576 |  | CaCO3 (Sorbalit component; precoat material) | lime, packed | Limestone, milled, packed, at plant/CH U
market for aluminium oxide | 1.16e-11 | GLO | kilogram | Materials/fuels | technosphere | 0 | 1.16e-11 |  | Catalyst | aluminium oxide | Aluminium oxide, at plant/RER U
market for charcoal | 0.000535 | GLO | kilogram | Materials/fuels | technosphere | 0 | 0.000535 |  | Sorbalit component; precoat material |  | Charcoal, at plant/GLO U
market for transport, freight, lorry, unspecified | 0.00561 | RER | ton kilometer | Materials/fuels | technosphere | 0 | 0.00561 |  | wood: 415kg/m3. 25 km |  | Transport, lorry 3.5-16t, fleet average/RER U
market for transport, freight, lorry, unspecified | 0.000274 | RER | ton kilometer | Materials/fuels | technosphere | 0 | 0.000274 |  | other materials, waste products. 50 km |  | Transport, lorry 3.5-16t, fleet average/RER U
market for wood chips, wet, measured as dry mass, CF = -1 | 0.10203 | CH | kilogram | Materials/fuels | technosphere | 0 | 0.10203 |  | conversion from cubic meter to kg based on ecoinvent 2.2 data | wood chips, wet, measured as dry mass, CF = -1 | Wood chips, mixed, u=120%, at forest/RER U
market group for electricity, medium voltage | 0.0177 | ENTSO-E | kilowatt hour | Materials/fuels | technosphere | 0 | 0.0177 |  |  |  | electricity production, medium voltage, production RER, at grid/RER U
platinum group metal mine operation, ore with high rhodium content | 1.16e-11 | ZA | kilogram | Materials/fuels | technosphere | 0 | 1.16e-11 |  | Catalyst | nickel, 99.5% | Nickel, primary, from platinum group metal production/RU U
treatment of inert waste, sanitary landfill | -0.00202 | CH | kilogram | Waste to treatment | technosphere | 0 | 0.00202 |  | Olivine, Sorbalit (Kalk-Aktivkohle-Gemisch) | inert waste | Disposal, inert material, 0% water, to sanitary landfill/CH U
treatment of scrap aluminium, municipal incineration | -1.16e-11 | CH | kilogram | Waste to treatment | technosphere | 0 | 1.16e-11 |  | Aluminium oxide | scrap aluminium | Disposal, aluminium, 0% water, to municipal incineration/CH U
treatment of scrap copper, municipal incineration | -1.16e-11 | CH | kilogram | Waste to treatment | technosphere | 0 | 1.16e-11 |  | Approximation for Nickel! (very conservative; for calculations only) | scrap copper | Disposal, copper, 0% water, to municipal incineration/CH U
treatment of waste gypsum, sanitary landfill | -5.63e-05 | CH | kilogram | Waste to treatment | technosphere | 0 | 5.63e-05 |  | Calcium sulfate (ZnO sulphur-removal) | waste gypsum | Disposal, gypsum, 19.4% water, to sanitary landfill/CH U
treatment of wood ash mixture, pure, sanitary landfill | -0.000945 | CH | kilogram | Waste to treatment | technosphere | 0 | 0.000945 |  | Wood ash | wood ash mixture, pure | Disposal, wood ash mixture, pure, 0% water, to sanitary landfill/CH U
zinc-lead mine operation | 6.28e-06 | GLO | kilogram | Materials/fuels | technosphere | 0 | 6.28e-06 |  | Approximation for ZnO | zinc concentrate | Zinc concentrate, at beneficiation/GLO U
Activity | Wood chips, burned in power plant 20 MW, truck 25km, no CCS
location | RER
production amount | 1
reference product | Wood chips, burned in power plant 20 MW, truck 25km, no CCS
type | process
unit | megajoule
Exchanges
name | amount | location | unit | categories | type | uncertainty type | loc | scale | allocation | comment | negative | reference product | simapro name
Acetaldehyde | 6.1e-08 |  | kilogram | air::urban air close to ground | biosphere | 2 | -16.6124 | 0.65417 |  | extrapolation | 0
Ammonia | 1.74e-06 |  | kilogram | air::urban air close to ground | biosphere | 2 | -13.2616 | 0.65417 |  | extrapolation | 0
Arsenic | 1e-09 |  | kilogram | air::urban air close to ground | biosphere | 2 | -20.7233 | 0.65417 |  | extrapolation | 0
Benzene | 9.1e-07 |  | kilogram | air::urban air close to ground | biosphere | 2 | -13.9098 | 0.65417 |  | extrapolation | 0
Benzene, ethyl- | 3e-08 |  | kilogram | air::urban air close to ground | biosphere | 2 | -17.3221 | 0.65417 |  | extrapolation | 0
Benzene, hexachloro- | 7.2e-15 |  | kilogram | air::urban air close to ground | biosphere | 2 | -32.5647 | 0.65417 |  | extrapolation | 0
Benzo(a)pyrene | 5e-10 |  | kilogram | air::urban air close to ground | biosphere | 2 | -21.4164 | 0.65417 |  | extrapolation | 0
Bromine | 6e-08 |  | kilogram | air::urban air close to ground | biosphere | 2 | -16.6289 | 0.65417 |  | extrapolation | 0
Cadmium | 7e-10 |  | kilogram | air::urban air close to ground | biosphere | 2 | -21.0799 | 0.65417 |  | extrapolation | 0
Calcium | 5.85e-06 |  | kilogram | air::urban air close to ground | biosphere | 2 | -12.0491 | 0.65417 |  | extrapolation | 0
Carbon dioxide, from soil or biomass stock | 0.104 |  | kilogram | air | biosphere | 2 | -2.2634 | 0.024395 |  | CARMA - CO2 from wood | 0
Carbon monoxide, non-fossil | 7e-06 |  | kilogram | air::urban air close to ground | biosphere | 2 | -11.8696 | 0.39423 |  | measurements | 0
Chlorine | 1.8e-07 |  | kilogram | air::urban air close to ground | biosphere | 2 | -15.5303 | 0.65417 |  | extrapolation | 0
Chromium | 3.96e-09 |  | kilogram | air::urban air close to ground | biosphere | 2 | -19.347 | 0.65417 |  | extrapolation | 0
Chromium VI | 4e-11 |  | kilogram | air::urban air close to ground | biosphere | 2 | -23.9421 | 0.69315 |  | range of data | 0
Copper | 2.2e-08 |  | kilogram | air::urban air close to ground | biosphere | 2 | -17.6322 | 0.65417 |  | extrapolation | 0
Dinitrogen monoxide | 2.3e-06 |  | kilogram | air::urban air close to ground | biosphere | 2 | -12.9826 | 0.65417 |  | extrapolation | 0
Dioxins, measured as 2,3,7,8-tetrachlorodibenzo-p-dioxin | 3.1e-14 |  | kilogram | air::urban air close to ground | biosphere | 2 | -31.1048 | 0.65417 |  | extrapolation | 0
Fluorine | 5e-08 |  | kilogram | air::urban air close to ground | biosphere | 2 | -16.8112 | 0.65417 |  | extrapolation | 0
Formaldehyde | 1.3e-07 |  | kilogram | air::urban air close to ground | biosphere | 2 | -15.8557 | 0.65417 |  | extrapolation | 0
Heat, waste | 0.987 |  | megajoule | air::urban air close to ground | biosphere | 2 | -0.013085 | 0.024395 |  | own estimation, based on uncertainty of upper heating value and electricity production | 0
Hydrocarbons, aliphatic, alkanes, unspecified | 9.1e-07 |  | kilogram | air::urban air close to ground | biosphere | 2 | -13.9098 | 0.65417 |  | extrapolation | 0
Hydrocarbons, aliphatic, unsaturated | 3.1e-06 |  | kilogram | air::urban air close to ground | biosphere | 2 | -12.6841 | 0.65417 |  | extrapolation | 0
Lead | 2.49e-08 |  | kilogram | air::urban air close to ground | biosphere | 2 | -17.5084 | 0.65417 |  | extrapolation | 0
Magnesium | 3.61e-07 |  | kilogram | air::urban air close to ground | biosphere | 2 | -14.8344 | 0.65417 |  | extrapolation | 0
Manganese | 1.71e-07 |  | kilogram | air::urban air close to ground | biosphere | 2 | -15.5816 | 0.65417 |  | extrapolation | 0
Mercury | 3e-10 |  | kilogram | air::urban air close to ground | biosphere | 2 | -21.9272 | 0.65417 |  | extrapolation | 0
Methane, non-fossil | 4.34e-07 |  | kilogram | air::urban air close to ground | biosphere | 2 | -14.6502 | 0.65417 |  | extrapolation | 0
NMVOC, non-methane volatile organic compounds, unspecified origin | 6.1e-07 |  | kilogram | air::urban air close to ground | biosphere | 2 | -14.3098 | 0.65417 |  | extrapolation | 0
Nickel | 6e-09 |  | kilogram | air::urban air close to ground | biosphere | 2 | -18.9315 | 0.65417 |  | extrapolation | 0
Nitrogen oxides | 7.08e-05 |  | kilogram | air::urban air close to ground | biosphere | 2 | -9.5557 | 0.091161 |  | CARMA | 0
PAH, polycyclic aromatic hydrocarbons | 1.1e-08 |  | kilogram | air::urban air close to ground | biosphere | 2 | -18.3254 | 0.65417 |  | extrapolation | 0
Particulates, < 2.5 um | 2.66e-06 |  | kilogram | air::urban air close to ground | biosphere | 2 | -12.8372 | 0.047655 |  | CARMA | 0
Particulates, > 10 um | 3.54e-07 |  | kilogram | air::urban air close to ground | biosphere | 0 | 3.54e-07 |  |  | CARMA
Particulates, > 2.5 um, and < 10um | 5.31e-07 |  | kilogram | air::urban air close to ground | biosphere | 0 | 5.31e-07 |  |  | CARMA
Phenol, pentachloro- | 8.1e-12 |  | kilogram | air::urban air close to ground | biosphere | 2 | -25.5392 | 0.65417 |  | extrapolation | 0
Phosphorus | 3e-07 |  | kilogram | air::urban air close to ground | biosphere | 2 | -15.0195 | 0.65417 |  | extrapolation | 0
Potassium | 2.34e-05 |  | kilogram | air::urban air close to ground | biosphere | 2 | -10.6628 | 0.65417 |  | extrapolation | 0
Sodium | 1.3e-06 |  | kilogram | air::urban air close to ground | biosphere | 2 | -13.5531 | 0.65417 |  | extrapolation | 0
Sulfur dioxide | 9.99e-06 |  | kilogram | air::urban air close to ground | biosphere | 2 | -11.5139 | 0.65417 |  | CARMA | 0
Toluene | 3e-07 |  | kilogram | air::urban air close to ground | biosphere | 2 | -15.0195 | 0.65417 |  | extrapolation | 0
Zinc | 3e-07 |  | kilogram | air::urban air close to ground | biosphere | 2 | -15.0195 | 0.65417 |  | extrapolation | 0
m-Xylene | 1.2e-07 |  | kilogram | air::urban air close to ground | biosphere | 2 | -15.9358 | 0.65417 |  | extrapolation | 0
Wood chips, burned in power plant 20 MW, truck 25km, no CCS | 1 | RER | megajoule | CCS Europe 2025::Wood::Geological storage::Combustion | production |  |  |  | 100 |  |  |  | Wood chips, burned in power plant 20 MW, truck 25km, no CCS/RER U
Wood combustion power plant 20 MW | 2.42e-11 | RER | unit | Materials/fuels | technosphere | 0 | 2.42e-11 |  |  | CARMA |  |  | Wood combustion power plant 20 MW/RER/I U
market for ammonia, liquid | 8.2e-09 | RER | kilogram | Materials/fuels | technosphere | 2 | -18.6191 | 0.091161 |  | general assumption | 0 | ammonia, liquid | Ammonia, liquid, at regional storehouse/RER U
market for chemical, organic | 5.74e-06 | GLO | kilogram | Materials/fuels | technosphere | 2 | -12.0681 | 0.091161 |  | general assumption | 0 |  | Chemicals organic, at plant/GLO U
market for chlorine, liquid | 3.28e-07 | RER | kilogram | Materials/fuels | technosphere | 2 | -14.9303 | 0.091161 |  | general assumption | 0 |  | Chlorine, liquid, production mix, at plant/RER U
market for lubricating oil | 3.28e-06 | RER | kilogram | Materials/fuels | technosphere | 2 | -12.6277 | 0.047655 |  | general assumption | 0 |  | Lubricating oil, at plant/RER U
market for transport, freight, lorry, unspecified | 0.00315 | RER | ton kilometer | Materials/fuels | technosphere | 2 | -5.7604 | 0.091161 |  | avg. transport distance: 25 km | 0 |  | Transport, lorry 3.5-16t, fleet average/RER U
market for water, decarbonised, at user | 0.000787 | GLO | kilogram | Materials/fuels | technosphere | 2 | -7.1473 | 0.091161 |  | general assumption | 0 | water, decarbonised, at user | Water, decarbonised, at plant/RER U
market for wood chips, wet, measured as dry mass, CF = -1 | 0.057146 | CH | kilogram | Materials/fuels | technosphere | 2 | 0.057146 | 0.024395 |  | conversion from cubic meter to kg based on ecoinvent 2.2 data | 0 | wood chips, wet, measured as dry mass, CF = -1 | Wood chips, mixed, u=120%, at forest/RER U
sodium chloride production, powder | 4.1e-06 | RER | kilogram | Materials/fuels | technosphere | 2 | -12.4045 | 0.091161 |  | general assumption | 0 | sodium chloride, powder | Sodium chloride, powder, at plant/RER U
treatment of municipal solid waste, incineration | -3.28e-06 | CH | kilogram | Waste to treatment | technosphere | 2 | -12.6277 | 0.091161 |  | general assumption | 0 |  | Disposal, municipal solid waste, 22.9% water, to municipal incineration/CH U
treatment of waste mineral oil, hazardous waste incineration | -3.28e-06 | CH | kilogram | Waste to treatment | technosphere | 2 | -12.6277 | 0.091161 |  | general assumption | 0 |  | Disposal, used mineral oil, 10% water, to hazardous waste incineration/CH U
treatment of wastewater, average, capacity 1.1E10l/year | -7.87e-07 | CH | cubic meter | Waste to treatment | technosphere | 2 | -14.055 | 0.091161 |  | general assumption | 0 | wastewater, average | Treatment, sewage, to wastewater treatment, class 2/CH U
treatment of wood ash mixture, pure, landfarming | -0.000136 | CH | kilogram | Waste to treatment | technosphere | 2 | -8.9029 | 0.024395 |  | 1% Asche (trockene Holzmasse, =189 kg/MJ); 25% d. Asche dieser Entsorgungsweg | 0 | wood ash mixture, pure | Disposal, wood ash mixture, pure, 0% water, to landfarming/CH U
treatment of wood ash mixture, pure, municipal incineration | -0.000136 | CH | kilogram | Waste to treatment | technosphere | 2 | -8.9029 | 0.024395 |  | 1% Asche (trockene Holzmasse, =189 kg/MJ); 25% d. Asche dieser Entsorgungsweg | 0 | wood ash mixture, pure | Disposal, wood ash mixture, pure, 0% water, to municipal incineration/CH U
treatment of wood ash mixture, pure, sanitary landfill | -0.000272 | CH | kilogram | Waste to treatment | technosphere | 2 | -8.2097 | 0.024395 |  | 1% Asche (trockene Holzmasse, =189 kg/MJ); 50% d. Asche dieser Entsorgungsweg | 0 | wood ash mixture, pure | Disposal, wood ash mixture, pure, 0% water, to sanitary landfill/CH U
Activity | Wood chips, burned in power plant 20 MW, truck 25km, post, pipeline 200km, storage 1000m
location | RER
production amount | 1
reference product | Wood chips, burned in power plant 20 MW, truck 25km, post, pipeline 200km, storage 1000m
type | process
unit | megajoule
Exchanges
name | amount | location | unit | categories | type | uncertainty type | loc | scale | allocation | comment | negative | reference product | simapro name
Acetaldehyde | 6.1e-08 |  | kilogram | air::urban air close to ground | biosphere | 2 | -16.6124 | 0.65417 |  | extrapolation | 0
Ammonia | 1.74e-06 |  | kilogram | air::urban air close to ground | biosphere | 2 | -13.2616 | 0.65417 |  | extrapolation | 0
Arsenic | 1e-09 |  | kilogram | air::urban air close to ground | biosphere | 2 | -20.7233 | 0.65417 |  | extrapolation | 0
Benzene | 9.1e-07 |  | kilogram | air::urban air close to ground | biosphere | 2 | -13.9098 | 0.65417 |  | extrapolation | 0
Benzene, ethyl- | 3e-08 |  | kilogram | air::urban air close to ground | biosphere | 2 | -17.3221 | 0.65417 |  | extrapolation | 0
Benzene, hexachloro- | 7.2e-15 |  | kilogram | air::urban air close to ground | biosphere | 2 | -32.5647 | 0.65417 |  | extrapolation | 0
Benzo(a)pyrene | 5e-10 |  | kilogram | air::urban air close to ground | biosphere | 2 | -21.4164 | 0.65417 |  | extrapolation | 0
Bromine | 6e-08 |  | kilogram | air::urban air close to ground | biosphere | 2 | -16.6289 | 0.65417 |  | extrapolation | 0
Cadmium | 7e-10 |  | kilogram | air::urban air close to ground | biosphere | 2 | -21.0799 | 0.65417 |  | extrapolation | 0
Calcium | 5.85e-06 |  | kilogram | air::urban air close to ground | biosphere | 2 | -12.0491 | 0.65417 |  | extrapolation | 0
Carbon dioxide, from soil or biomass stock | 0.0104 |  | kilogram | air | biosphere | 2 | -4.5659 | 0.024395 |  | CARMA; 90% capture rate | 0
Carbon monoxide, non-fossil | 7e-06 |  | kilogram | air::urban air close to ground | biosphere | 2 | -11.8696 | 0.39423 |  | measurements | 0
Chlorine | 1.8e-07 |  | kilogram | air::urban air close to ground | biosphere | 2 | -15.5303 | 0.65417 |  | extrapolation | 0
Chromium | 3.96e-09 |  | kilogram | air::urban air close to ground | biosphere | 2 | -19.347 | 0.65417 |  | extrapolation | 0
Chromium VI | 4e-11 |  | kilogram | air::urban air close to ground | biosphere | 2 | -23.9421 | 0.69315 |  | range of data | 0
Copper | 2.2e-08 |  | kilogram | air::urban air close to ground | biosphere | 2 | -17.6322 | 0.65417 |  | extrapolation | 0
Dinitrogen monoxide | 2.3e-06 |  | kilogram | air::urban air close to ground | biosphere | 2 | -12.9826 | 0.65417 |  | extrapolation | 0
Dioxins, measured as 2,3,7,8-tetrachlorodibenzo-p-dioxin | 3.1e-14 |  | kilogram | air::urban air close to ground | biosphere | 2 | -31.1048 | 0.65417 |  | extrapolation | 0
Fluorine | 5e-08 |  | kilogram | air::urban air close to ground | biosphere | 2 | -16.8112 | 0.65417 |  | extrapolation | 0
Formaldehyde | 1.3e-07 |  | kilogram | air::urban air close to ground | biosphere | 2 | -15.8557 | 0.65417 |  | extrapolation | 0
Heat, waste | 0.987 |  | megajoule | air::urban air close to ground | biosphere | 2 | -0.013085 | 0.024395 |  | own estimation, based on uncertainty of upper heating value and electricity production | 0
Hydrocarbons, aliphatic, alkanes, unspecified | 9.1e-07 |  | kilogram | air::urban air close to ground | biosphere | 2 | -13.9098 | 0.65417 |  | extrapolation | 0
Hydrocarbons, aliphatic, unsaturated | 3.1e-06 |  | kilogram | air::urban air close to ground | biosphere | 2 | -12.6841 | 0.65417 |  | extrapolation | 0
Lead | 2.49e-08 |  | kilogram | air::urban air close to ground | biosphere | 2 | -17.5084 | 0.65417 |  | extrapolation | 0
Magnesium | 3.61e-07 |  | kilogram | air::urban air close to ground | biosphere | 2 | -14.8344 | 0.65417 |  | extrapolation | 0
Manganese | 1.71e-07 |  | kilogram | air::urban air close to ground | biosphere | 2 | -15.5816 | 0.65417 |  | extrapolation | 0
Mercury | 3e-10 |  | kilogram | air::urban air close to ground | biosphere | 2 | -21.9272 | 0.65417 |  | extrapolation | 0
Methane, non-fossil | 4.34e-07 |  | kilogram | air::urban air close to ground | biosphere | 2 | -14.6502 | 0.65417 |  | extrapolation | 0
NMVOC, non-methane volatile organic compounds, unspecified origin | 6.1e-07 |  | kilogram | air::urban air close to ground | biosphere | 2 | -14.3098 | 0.65417 |  | extrapolation | 0
Nickel | 6e-09 |  | kilogram | air::urban air close to ground | biosphere | 2 | -18.9315 | 0.65417 |  | extrapolation | 0
Nitrogen oxides | 6.91e-05 |  | kilogram | air::urban air close to ground | biosphere | 2 | -9.58 | 0.091161 |  | CARMA; additional reduction 2.5% | 0
PAH, polycyclic aromatic hydrocarbons | 1.1e-08 |  | kilogram | air::urban air close to ground | biosphere | 2 | -18.3254 | 0.65417 |  | extrapolation | 0
Particulates, < 2.5 um | 1.33e-06 |  | kilogram | air::urban air close to ground | biosphere | 2 | -13.5303 | 0.047655 |  | CARMA; additional reduction 50% | 0
Particulates, > 10 um | 1.77e-07 |  | kilogram | air::urban air close to ground | biosphere | 0 | 1.77e-07 |  |  | CARMA; additional reduction 50%
Particulates, > 2.5 um, and < 10um | 2.66e-07 |  | kilogram | air::urban air close to ground | biosphere | 0 | 2.66e-07 |  |  | CARMA; additional reduction 50%
Phenol, pentachloro- | 8.1e-12 |  | kilogram | air::urban air close to ground | biosphere | 2 | -25.5392 | 0.65417 |  | extrapolation | 0
Phosphorus | 3e-07 |  | kilogram | air::urban air close to ground | biosphere | 2 | -15.0195 | 0.65417 |  | extrapolation | 0
Potassium | 2.34e-05 |  | kilogram | air::urban air close to ground | biosphere | 2 | -10.6628 | 0.65417 |  | extrapolation | 0
Sodium | 1.3e-06 |  | kilogram | air::urban air close to ground | biosphere | 2 | -13.5531 | 0.65417 |  | extrapolation | 0
Sulfur dioxide | 5e-07 |  | kilogram | air::urban air close to ground | biosphere | 2 | -14.5087 | 0.65417 |  | CARMA; additional reduction 95% | 0
Toluene | 3e-07 |  | kilogram | air::urban air close to ground | biosphere | 2 | -15.0195 | 0.65417 |  | extrapolation | 0
Zinc | 3e-07 |  | kilogram | air::urban air close to ground | biosphere | 2 | -15.0195 | 0.65417 |  | extrapolation | 0
m-Xylene | 1.2e-07 |  | kilogram | air::urban air close to ground | biosphere | 2 | -15.9358 | 0.65417 |  | extrapolation | 0
Wood chips, burned in power plant 20 MW, truck 25km, post, pipeline 200km, storage 1000m | 1 | RER | megajoule | CCS Europe 2025::Wood::Geological storage::Combustion | production |  |  |  | 100 |  |  |  | Wood chips, burned in power plant 20 MW, truck 25km, post, pipeline 200km, storage 1000m/RER U
CO2 capture/at wood burning power plant 20 MW, truck 25km, post, pipeline 200km, storage 1000m | 0.0936 | RER | kilogram | Materials/fuels | technosphere | 0 | 0.0936 |  |  | CARMA; 90% capture rate |  |  | CO2 capture/at wood burning power plant 20 MW, truck 25km, post, pipeline 200km, storage 1000m/RER U
Wood combustion power plant 20 MW | 2.2e-11 | RER | unit | Materials/fuels | technosphere | 0 | 2.2e-11 |  |  | CARMA |  |  | Wood combustion power plant 20 MW/RER/I U
desulfurisation of lignite flue gas | 9.49e-06 | GLO | kilogram | Materials/fuels | technosphere | 0 | 9.49e-06 |  |  | CARMA; additional reduction 95% |  | SOx retained, in lignite flue gas desulfurisation | SOx retained, in lignite flue gas desulphurisation/GLO U
market for ammonia, liquid | 8.2e-09 | RER | kilogram | Materials/fuels | technosphere | 2 | -18.6191 | 0.091161 |  | general assumption | 0 | ammonia, liquid | Ammonia, liquid, at regional storehouse/RER U
market for chemical, organic | 5.74e-06 | GLO | kilogram | Materials/fuels | technosphere | 2 | -12.0681 | 0.091161 |  | general assumption | 0 |  | Chemicals organic, at plant/GLO U
market for chlorine, liquid | 3.28e-07 | RER | kilogram | Materials/fuels | technosphere | 2 | -14.9303 | 0.091161 |  | general assumption | 0 |  | Chlorine, liquid, production mix, at plant/RER U
market for lubricating oil | 3.28e-06 | RER | kilogram | Materials/fuels | technosphere | 2 | -12.6277 | 0.047655 |  | general assumption | 0 |  | Lubricating oil, at plant/RER U
market for transport, freight, lorry, unspecified | 0.00315 | RER | ton kilometer | Materials/fuels | technosphere | 2 | -5.7604 | 0.091161 |  | avg. transport distance: 25 km | 0 |  | Transport, lorry 3.5-16t, fleet average/RER U
market for water, decarbonised, at user | 0.000787 | GLO | kilogram | Materials/fuels | technosphere | 2 | -7.1473 | 0.091161 |  | general assumption | 0 | water, decarbonised, at user | Water, decarbonised, at plant/RER U
market for wood chips, wet, measured as dry mass, CF = -1 | 0.057146 | CH | kilogram | Materials/fuels | technosphere | 2 | 0.057146 | 0.024395 |  | conversion from cubic meter to kg based on ecoinvent 2.2 data | 0 | wood chips, wet, measured as dry mass, CF = -1 | Wood chips, mixed, u=120%, at forest/RER U
sodium chloride production, powder | 4.1e-06 | RER | kilogram | Materials/fuels | technosphere | 2 | -12.4045 | 0.091161 |  | general assumption | 0 | sodium chloride, powder | Sodium chloride, powder, at plant/RER U
treatment of municipal solid waste, incineration | -3.28e-06 | CH | kilogram | Waste to treatment | technosphere | 2 | -12.6277 | 0.091161 |  | general assumption | 0 |  | Disposal, municipal solid waste, 22.9% water, to municipal incineration/CH U
treatment of waste mineral oil, hazardous waste incineration | -3.28e-06 | CH | kilogram | Waste to treatment | technosphere | 2 | -12.6277 | 0.091161 |  | general assumption | 0 |  | Disposal, used mineral oil, 10% water, to hazardous waste incineration/CH U
treatment of wastewater, average, capacity 1.1E10l/year | -7.87e-07 | CH | cubic meter | Waste to treatment | technosphere | 2 | -14.055 | 0.091161 |  | general assumption | 0 | wastewater, average | Treatment, sewage, to wastewater treatment, class 2/CH U
treatment of wood ash mixture, pure, landfarming | -0.000136 | CH | kilogram | Waste to treatment | technosphere | 2 | -8.9029 | 0.024395 |  | 1% Asche (trockene Holzmasse, =189 kg/MJ); 25% d. Asche dieser Entsorgungsweg | 0 | wood ash mixture, pure | Disposal, wood ash mixture, pure, 0% water, to landfarming/CH U
treatment of wood ash mixture, pure, municipal incineration | -0.000136 | CH | kilogram | Waste to treatment | technosphere | 2 | -8.9029 | 0.024395 |  | 1% Asche (trockene Holzmasse, =189 kg/MJ); 25% d. Asche dieser Entsorgungsweg | 0 | wood ash mixture, pure | Disposal, wood ash mixture, pure, 0% water, to municipal incineration/CH U
treatment of wood ash mixture, pure, sanitary landfill | -0.000272 | CH | kilogram | Waste to treatment | technosphere | 2 | -8.2097 | 0.024395 |  | 1% Asche (trockene Holzmasse, =189 kg/MJ); 50% d. Asche dieser Entsorgungsweg | 0 | wood ash mixture, pure | Disposal, wood ash mixture, pure, 0% water, to sanitary landfill/CH U
Activity | Wood chips, burned in power plant 20 MW, truck 25km, post, pipeline 400km, storage 3000m
location | RER
production amount | 1
reference product | Wood chips, burned in power plant 20 MW, truck 25km, post, pipeline 400km, storage 3000m
type | process
unit | megajoule
Exchanges
name | amount | location | unit | categories | type | uncertainty type | loc | scale | allocation | comment | negative | reference product | simapro name
Acetaldehyde | 6.1e-08 |  | kilogram | air::urban air close to ground | biosphere | 2 | -16.6124 | 0.65417 |  | extrapolation | 0
Ammonia | 1.74e-06 |  | kilogram | air::urban air close to ground | biosphere | 2 | -13.2616 | 0.65417 |  | extrapolation | 0
Arsenic | 1e-09 |  | kilogram | air::urban air close to ground | biosphere | 2 | -20.7233 | 0.65417 |  | extrapolation | 0
Benzene | 9.1e-07 |  | kilogram | air::urban air close to ground | biosphere | 2 | -13.9098 | 0.65417 |  | extrapolation | 0
Benzene, ethyl- | 3e-08 |  | kilogram | air::urban air close to ground | biosphere | 2 | -17.3221 | 0.65417 |  | extrapolation | 0
Benzene, hexachloro- | 7.2e-15 |  | kilogram | air::urban air close to ground | biosphere | 2 | -32.5647 | 0.65417 |  | extrapolation | 0
Benzo(a)pyrene | 5e-10 |  | kilogram | air::urban air close to ground | biosphere | 2 | -21.4164 | 0.65417 |  | extrapolation | 0
Bromine | 6e-08 |  | kilogram | air::urban air close to ground | biosphere | 2 | -16.6289 | 0.65417 |  | extrapolation | 0
Cadmium | 7e-10 |  | kilogram | air::urban air close to ground | biosphere | 2 | -21.0799 | 0.65417 |  | extrapolation | 0
Calcium | 5.85e-06 |  | kilogram | air::urban air close to ground | biosphere | 2 | -12.0491 | 0.65417 |  | extrapolation | 0
Carbon dioxide, from soil or biomass stock | 0.0104 |  | kilogram | air | biosphere | 2 | -4.5659 | 0.024395 |  | CARMA; 90% capture rate | 0
Carbon monoxide, non-fossil | 7e-06 |  | kilogram | air::urban air close to ground | biosphere | 2 | -11.8696 | 0.39423 |  | measurements | 0
Chlorine | 1.8e-07 |  | kilogram | air::urban air close to ground | biosphere | 2 | -15.5303 | 0.65417 |  | extrapolation | 0
Chromium | 3.96e-09 |  | kilogram | air::urban air close to ground | biosphere | 2 | -19.347 | 0.65417 |  | extrapolation | 0
Chromium VI | 4e-11 |  | kilogram | air::urban air close to ground | biosphere | 2 | -23.9421 | 0.69315 |  | range of data | 0
Copper | 2.2e-08 |  | kilogram | air::urban air close to ground | biosphere | 2 | -17.6322 | 0.65417 |  | extrapolation | 0
Dinitrogen monoxide | 2.3e-06 |  | kilogram | air::urban air close to ground | biosphere | 2 | -12.9826 | 0.65417 |  | extrapolation | 0
Dioxins, measured as 2,3,7,8-tetrachlorodibenzo-p-dioxin | 3.1e-14 |  | kilogram | air::urban air close to ground | biosphere | 2 | -31.1048 | 0.65417 |  | extrapolation | 0
Fluorine | 5e-08 |  | kilogram | air::urban air close to ground | biosphere | 2 | -16.8112 | 0.65417 |  | extrapolation | 0
Formaldehyde | 1.3e-07 |  | kilogram | air::urban air close to ground | biosphere | 2 | -15.8557 | 0.65417 |  | extrapolation | 0
Heat, waste | 0.987 |  | megajoule | air::urban air close to ground | biosphere | 2 | -0.013085 | 0.024395 |  | own estimation, based on uncertainty of upper heating value and electricity production | 0
Hydrocarbons, aliphatic, alkanes, unspecified | 9.1e-07 |  | kilogram | air::urban air close to ground | biosphere | 2 | -13.9098 | 0.65417 |  | extrapolation | 0
Hydrocarbons, aliphatic, unsaturated | 3.1e-06 |  | kilogram | air::urban air close to ground | biosphere | 2 | -12.6841 | 0.65417 |  | extrapolation | 0
Lead | 2.49e-08 |  | kilogram | air::urban air close to ground | biosphere | 2 | -17.5084 | 0.65417 |  | extrapolation | 0
Magnesium | 3.61e-07 |  | kilogram | air::urban air close to ground | biosphere | 2 | -14.8344 | 0.65417 |  | extrapolation | 0
Manganese | 1.71e-07 |  | kilogram | air::urban air close to ground | biosphere | 2 | -15.5816 | 0.65417 |  | extrapolation | 0
Mercury | 3e-10 |  | kilogram | air::urban air close to ground | biosphere | 2 | -21.9272 | 0.65417 |  | extrapolation | 0
Methane, non-fossil | 4.34e-07 |  | kilogram | air::urban air close to ground | biosphere | 2 | -14.6502 | 0.65417 |  | extrapolation | 0
NMVOC, non-methane volatile organic compounds, unspecified origin | 6.1e-07 |  | kilogram | air::urban air close to ground | biosphere | 2 | -14.3098 | 0.65417 |  | extrapolation | 0
Nickel | 6e-09 |  | kilogram | air::urban air close to ground | biosphere | 2 | -18.9315 | 0.65417 |  | extrapolation | 0
Nitrogen oxides | 6.91e-05 |  | kilogram | air::urban air close to ground | biosphere | 2 | -9.58 | 0.091161 |  | CARMA; additional reduction 2.5% | 0
PAH, polycyclic aromatic hydrocarbons | 1.1e-08 |  | kilogram | air::urban air close to ground | biosphere | 2 | -18.3254 | 0.65417 |  | extrapolation | 0
Particulates, < 2.5 um | 1.33e-06 |  | kilogram | air::urban air close to ground | biosphere | 2 | -13.5303 | 0.047655 |  | CARMA; additional reduction 50% | 0
Particulates, > 10 um | 1.77e-07 |  | kilogram | air::urban air close to ground | biosphere | 0 | 1.77e-07 |  |  | CARMA; additional reduction 50%
Particulates, > 2.5 um, and < 10um | 2.66e-07 |  | kilogram | air::urban air close to ground | biosphere | 0 | 2.66e-07 |  |  | CARMA; additional reduction 50%
Phenol, pentachloro- | 8.1e-12 |  | kilogram | air::urban air close to ground | biosphere | 2 | -25.5392 | 0.65417 |  | extrapolation | 0
Phosphorus | 3e-07 |  | kilogram | air::urban air close to ground | biosphere | 2 | -15.0195 | 0.65417 |  | extrapolation | 0
Potassium | 2.34e-05 |  | kilogram | air::urban air close to ground | biosphere | 2 | -10.6628 | 0.65417 |  | extrapolation | 0
Sodium | 1.3e-06 |  | kilogram | air::urban air close to ground | biosphere | 2 | -13.5531 | 0.65417 |  | extrapolation | 0
Sulfur dioxide | 5e-07 |  | kilogram | air::urban air close to ground | biosphere | 2 | -14.5087 | 0.65417 |  | CARMA; additional reduction 95% | 0
Toluene | 3e-07 |  | kilogram | air::urban air close to ground | biosphere | 2 | -15.0195 | 0.65417 |  | extrapolation | 0
Zinc | 3e-07 |  | kilogram | air::urban air close to ground | biosphere | 2 | -15.0195 | 0.65417 |  | extrapolation | 0
m-Xylene | 1.2e-07 |  | kilogram | air::urban air close to ground | biosphere | 2 | -15.9358 | 0.65417 |  | extrapolation | 0
Wood chips, burned in power plant 20 MW, truck 25km, post, pipeline 400km, storage 3000m | 1 | RER | megajoule | CCS Europe 2025::Wood::Geological storage::Combustion | production |  |  |  | 100 |  |  |  | Wood chips, burned in power plant 20 MW, truck 25km, post, pipeline 400km, storage 3000m/RER U
CO2 capture/at wood burning power plant 20 MW, truck 25km, post, pipeline 400km, storage 3000m | 0.0936 | RER | kilogram | Materials/fuels | technosphere | 0 | 0.0936 |  |  | CARMA; 90% capture rate |  |  | CO2 capture/at wood burning power plant 20 MW, truck 25km, post, pipeline 400km, storage 3000m/RER U
Wood combustion power plant 20 MW | 2.2e-11 | RER | unit | Materials/fuels | technosphere | 0 | 2.2e-11 |  |  | CARMA |  |  | Wood combustion power plant 20 MW/RER/I U
desulfurisation of lignite flue gas | 9.49e-06 | GLO | kilogram | Materials/fuels | technosphere | 0 | 9.49e-06 |  |  | CARMA; additional reduction 95% |  | SOx retained, in lignite flue gas desulfurisation | SOx retained, in lignite flue gas desulphurisation/GLO U
market for ammonia, liquid | 8.2e-09 | RER | kilogram | Materials/fuels | technosphere | 2 | -18.6191 | 0.091161 |  | general assumption | 0 | ammonia, liquid | Ammonia, liquid, at regional storehouse/RER U
market for chemical, organic | 5.74e-06 | GLO | kilogram | Materials/fuels | technosphere | 2 | -12.0681 | 0.091161 |  | general assumption | 0 |  | Chemicals organic, at plant/GLO U
market for chlorine, liquid | 3.28e-07 | RER | kilogram | Materials/fuels | technosphere | 2 | -14.9303 | 0.091161 |  | general assumption | 0 |  | Chlorine, liquid, production mix, at plant/RER U
market for lubricating oil | 3.28e-06 | RER | kilogram | Materials/fuels | technosphere | 2 | -12.6277 | 0.047655 |  | general assumption | 0 |  | Lubricating oil, at plant/RER U
market for transport, freight, lorry, unspecified | 0.00315 | RER | ton kilometer | Materials/fuels | technosphere | 2 | -5.7604 | 0.091161 |  | avg. transport distance: 25 km | 0 |  | Transport, lorry 3.5-16t, fleet average/RER U
market for water, decarbonised, at user | 0.000787 | GLO | kilogram | Materials/fuels | technosphere | 2 | -7.1473 | 0.091161 |  | general assumption | 0 | water, decarbonised, at user | Water, decarbonised, at plant/RER U
market for wood chips, wet, measured as dry mass, CF = -1 | 0.057146 | CH | kilogram | Materials/fuels | technosphere | 2 | 0.057146 | 0.024395 |  | conversion from cubic meter to kg based on ecoinvent 2.2 data | 0 | wood chips, wet, measured as dry mass, CF = -1 | Wood chips, mixed, u=120%, at forest/RER U
sodium chloride production, powder | 4.1e-06 | RER | kilogram | Materials/fuels | technosphere | 2 | -12.4045 | 0.091161 |  | general assumption | 0 | sodium chloride, powder | Sodium chloride, powder, at plant/RER U
treatment of municipal solid waste, incineration | -3.28e-06 | CH | kilogram | Waste to treatment | technosphere | 2 | -12.6277 | 0.091161 |  | general assumption | 0 |  | Disposal, municipal solid waste, 22.9% water, to municipal incineration/CH U
treatment of waste mineral oil, hazardous waste incineration | -3.28e-06 | CH | kilogram | Waste to treatment | technosphere | 2 | -12.6277 | 0.091161 |  | general assumption | 0 |  | Disposal, used mineral oil, 10% water, to hazardous waste incineration/CH U
treatment of wastewater, average, capacity 1.1E10l/year | -7.87e-07 | CH | cubic meter | Waste to treatment | technosphere | 2 | -14.055 | 0.091161 |  | general assumption | 0 | wastewater, average | Treatment, sewage, to wastewater treatment, class 2/CH U
treatment of wood ash mixture, pure, landfarming | -0.000136 | CH | kilogram | Waste to treatment | technosphere | 2 | -8.9029 | 0.024395 |  | 1% Asche (trockene Holzmasse, =189 kg/MJ); 25% d. Asche dieser Entsorgungsweg | 0 | wood ash mixture, pure | Disposal, wood ash mixture, pure, 0% water, to landfarming/CH U
treatment of wood ash mixture, pure, municipal incineration | -0.000136 | CH | kilogram | Waste to treatment | technosphere | 2 | -8.9029 | 0.024395 |  | 1% Asche (trockene Holzmasse, =189 kg/MJ); 25% d. Asche dieser Entsorgungsweg | 0 | wood ash mixture, pure | Disposal, wood ash mixture, pure, 0% water, to municipal incineration/CH U
treatment of wood ash mixture, pure, sanitary landfill | -0.000272 | CH | kilogram | Waste to treatment | technosphere | 2 | -8.2097 | 0.024395 |  | 1% Asche (trockene Holzmasse, =189 kg/MJ); 50% d. Asche dieser Entsorgungsweg | 0 | wood ash mixture, pure | Disposal, wood ash mixture, pure, 0% water, to sanitary landfill/CH U
Activity | Wood combustion power plant 20 MW
location | RER
production amount | 1
reference product | Wood combustion power plant 20 MW
type | process
unit | unit
Exchanges
name | amount | location | unit | categories | type | uncertainty type | loc | allocation | comment | reference product | simapro name
Wood combustion power plant 20 MW | 1 | RER | unit | CCS Europe 2025::Infrastructure&Background | production |  |  | 100 |  |  | Wood combustion power plant 20 MW/RER/I U
heat and power co-generation unit construction, 6400kW thermal, building | 3 | CH | unit | Materials/fuels | technosphere | 0 | 3 |  |  | heat and power co-generation unit, 6400kW thermal, building | Cogen unit 6400kWth, wood burning, building/CH/I U
heat and power co-generation unit construction, 6400kW thermal, common components for heat+electricity | 3 | CH | unit | Materials/fuels | technosphere | 0 | 3 |  |  | heat and power co-generation unit, 6400kW thermal, common components for heat+electricity | Cogen unit 6400kWth, wood burning, common components for heat+electricity/CH/I U
heat and power co-generation unit construction, 6400kW thermal, components for electricity only | 3 | CH | unit | Materials/fuels | technosphere | 0 | 3 |  |  | heat and power co-generation unit, 6400kW thermal, components for electricity only | Cogen unit 6400kWth, wood burning, components for electricity only/CH/I U
Activity | construction, hard coal IGCC power plant 450MW/p
location | RER
production amount | 1
reference product | construction, hard coal IGCC power plant 450MW/p
type | process
unit | unit
Exchanges
name | amount | location | unit | categories | type | uncertainty type | loc | scale | allocation | comment | negative | reference product | simapro name
Occupation, construction site | 2170000 |  | square meter-year | natural resource::land | biosphere | 2 | 14.5902 | 0 |  |  | 0
Transformation, from annual crop, non-irrigated | 543000 |  | square meter | natural resource::land | biosphere | 2 | 13.2049 | 0 |  |  | 0
Transformation, to industrial area | 81400 |  | square meter | natural resource::land | biosphere | 2 | 11.3071 | 0 |  |  | 0
Transformation, to industrial area | 271000 |  | square meter | natural resource::land | biosphere | 2 | 12.5099 | 0 |  |  | 0
Transformation, to industrial area | 109000 |  | square meter | natural resource::land | biosphere | 2 | 11.5991 | 0 |  |  | 0
Transformation, to traffic area, rail network | 27100 |  | square meter | natural resource::land | biosphere | 2 | 10.2073 | 0 |  |  | 0
Transformation, to traffic area, road network | 81400 |  | square meter | natural resource::land | biosphere | 2 | 11.3071 | 0 |  |  | 0
construction, hard coal IGCC power plant 450MW/p | 1 | RER | unit | NEEDS_2000::Hard_Coal::IGCC::infrastructure | production |  |  |  | 100 |  |  |  | construction, hard coal IGCC power plant 450MW/p/RER/I U
alkyd paint production, white, water-based, product in 60% solution state | 35900 | RER | kilogram | Materials/fuels | technosphere | 2 | 10.4885 | 0 |  |  | 0 | alkyd paint, white, without water, in 60% solution state | Alkyd paint, white, 60% in H2O, at plant/RER U
aluminium, ingot, primary, import from Rest of Europe | 252000 | IAI Area, EU27 & EFTA | kilogram | Materials/fuels | technosphere | 2 | 12.4372 | 0 |  |  | 0 |  | Aluminium, primary, at plant/RER U
ceramic tile production | 6550 | CH | kilogram | Materials/fuels | technosphere | 2 | 8.7872 | 0 |  |  | 0 | ceramic tile | Ceramic tiles, at regional storage/CH U
excavation, hydraulic digger | 880000 | RER | cubic meter | Materials/fuels | technosphere | 2 | 13.6877 | 0 |  |  | 0 |  | Excavation, hydraulic digger/RER U
flat glass production, uncoated | 14100 | RER | kilogram | Materials/fuels | technosphere | 2 | 9.5539 | 0 |  |  | 0 | flat glass, uncoated | Flat glass, uncoated, at plant/RER U
heat production, heavy fuel oil, at industrial furnace 1MW | 232000000 | Europe without Switzerland | megajoule | Materials/fuels | technosphere | 2 | 19.2622 | 0 |  |  | 0 |  | Heat, light fuel oil, at industrial furnace 1MW/RER U
market for cast iron | 634000 | GLO | kilogram | Materials/fuels | technosphere | 2 | 13.3598 | 0 |  |  | 0 |  | Cast iron, at plant/RER U
market for concrete, normal | 127000 | CH | cubic meter | Materials/fuels | technosphere | 2 | 11.7519 | 0 |  |  | 0 |  | Concrete, normal, at plant/CH U
market for copper | 1380000 | GLO | kilogram | Materials/fuels | technosphere | 2 | 14.1376 | 0 |  |  | 0 | copper | Copper, at regional storage/RER U
market for lead | 1720 | GLO | kilogram | Materials/fuels | technosphere | 2 | 7.4501 | 0 |  |  | 0 |  | Lead, at regional storage/RER U
market for lubricating oil | 419000 | RER | kilogram | Materials/fuels | technosphere | 2 | 12.9456 | 0 |  |  | 0 |  | Lubricating oil, at plant/RER U
market for polyvinylfluoride | 790000 | GLO | kilogram | Materials/fuels | technosphere | 2 | 13.5798 | 0 |  |  | 0 |  | Polyvinylchloride, at regional storage/RER U
market for stone wool | 1250000 | GLO | kilogram | Materials/fuels | technosphere | 2 | 14.0387 | 0 |  |  | 0 | stone wool | Rock wool, at plant/CH U
market for transport, freight, lorry, unspecified | 26700000 | RER | ton kilometer | Materials/fuels | technosphere | 2 | 17.1002 | 0 |  |  | 0 |  | Transport, lorry >28t, fleet average/CH U
market group for electricity, low voltage | 18200000 | ENTSO-E | kilowatt hour | Materials/fuels | technosphere | 2 | 16.7169 | 0 |  |  | 0 |  | electricity production, low voltage, production UCTE, at grid/UCTE U
petroleum refinery operation | 265000 | CH | kilogram | Materials/fuels | technosphere | 2 | 12.4875 | 0 |  |  | 0 | pitch | Bitumen, at refinery/RER U
plywood production, for outdoor use | 1.55 | RER | cubic meter | Materials/fuels | technosphere | 2 | 0.43825 | 0 |  |  | 0 | plywood, for outdoor use | Plywood, outdoor use, at plant/RER U
polyethylene production, low density, granulate | 67700 | RER | kilogram | Materials/fuels | technosphere | 2 | 11.1228 | 0 |  |  | 0 | polyethylene, low density, granulate | Polyethylene, LDPE, granulate, at plant/RER U
polypropylene production, granulate | 33900 | RER | kilogram | Materials/fuels | technosphere | 2 | 10.4312 | 0 |  |  | 0 | polypropylene, granulate | Polypropylene, granulate, at plant/RER U
polystyrene production, high impact | 237000 | RER | kilogram | Materials/fuels | technosphere | 2 | 12.3758 | 0 |  |  | 0 | polystyrene, high impact | Polystyrene, high impact, HIPS, at plant/RER U
primary zinc production from concentrate | 7240 | RoW | kilogram | Materials/fuels | technosphere | 2 | 8.8874 | 0 |  |  | 0 | zinc | Zinc, primary, at regional storage/RER U
steel production, converter, low-alloyed | 17000000 | RER | kilogram | Materials/fuels | technosphere | 2 | 16.6487 | 0 |  |  | 0 | steel, low-alloyed | Steel, converter, low-alloyed, at plant/RER U
steel production, converter, unalloyed | 17000000 | RER | kilogram | Materials/fuels | technosphere | 2 | 16.6487 | 0 |  |  | 0 | steel, unalloyed | Steel, converter, unalloyed, at plant/RER U
steel production, electric, chromium steel 18/8 | 3870000 | RER | kilogram | Materials/fuels | technosphere | 2 | 15.1688 | 0 |  |  | 0 |  | Steel, electric, chromium steel 18/8, at plant/RER U
treatment of aluminium scrap, new, at refiner | -505000 | RER | kilogram | Materials/fuels | technosphere | 2 | 13.1323 | 0 |  |  | 0 | aluminium, cast alloy | Aluminium, secondary, from new scrap, at plant/RER U
treatment of aluminium scrap, post-consumer, prepared for recycling, at refiner | -252000 | RER | kilogram | Materials/fuels | technosphere | 2 | 12.4372 | 0 |  |  | 0 | aluminium, cast alloy | Aluminium, secondary, from old scrap, at plant/RER U
Activity | construction, lignite IGCC power plant 450MW
location | RER
production amount | 1
reference product | construction, lignite IGCC power plant 450MW
type | process
unit | unit
Exchanges
name | amount | location | unit | categories | type | uncertainty type | loc | scale | allocation | comment | negative | reference product | simapro name
Occupation, construction site | 2170000 |  | square meter-year | natural resource::land | biosphere | 2 | 14.5902 | 0 |  |  | 0
Transformation, from annual crop, non-irrigated | 136000 |  | square meter | natural resource::land | biosphere | 2 | 11.8204 | 0 |  |  | 0
Transformation, to industrial area | 271000 |  | square meter | natural resource::land | biosphere | 2 | 12.5099 | 0 |  |  | 0
Transformation, to industrial area | 109000 |  | square meter | natural resource::land | biosphere | 2 | 11.5991 | 0 |  |  | 0
Transformation, to industrial area | 81400 |  | square meter | natural resource::land | biosphere | 2 | 11.3071 | 0 |  |  | 0
Transformation, to traffic area, rail network | 27100 |  | square meter | natural resource::land | biosphere | 2 | 10.2073 | 0 |  |  | 0
Transformation, to traffic area, road network | 81400 |  | square meter | natural resource::land | biosphere | 2 | 11.3071 | 0 |  |  | 0
construction, lignite IGCC power plant 450MW | 1 | RER | unit | NEEDS_2000::Lignite::IGCC::Infrastructure | production |  |  |  | 100 | Europe |  |  | Construction, lignite IGCC power plant 450MW/RER/I U
alkyd paint production, white, water-based, product in 60% solution state | 30200 | RER | kilogram | Materials/fuels | technosphere | 2 | 10.3156 | 0 |  |  | 0 | alkyd paint, white, without water, in 60% solution state | Alkyd paint, white, 60% in H2O, at plant/RER U
ceramic tile production | 7330 | CH | kilogram | Materials/fuels | technosphere | 2 | 8.8997 | 0 |  |  | 0 | ceramic tile | Ceramic tiles, at regional storage/CH U
excavation, hydraulic digger | 976000 | RER | cubic meter | Materials/fuels | technosphere | 2 | 13.7912 | 0 |  |  | 0 |  | Excavation, hydraulic digger/RER U
flat glass production, uncoated | 14100 | RER | kilogram | Materials/fuels | technosphere | 2 | 9.5539 | 0 |  |  | 0 | flat glass, uncoated | Flat glass, uncoated, at plant/RER U
heat production, heavy fuel oil, at industrial furnace 1MW | 234000000 | Europe without Switzerland | megajoule | Materials/fuels | technosphere | 2 | 19.2708 | 0 |  |  | 0 |  | Heat, light fuel oil, at industrial furnace 1MW/RER U
market for aluminium, cast alloy | 1010000 | GLO | kilogram | Materials/fuels | technosphere | 2 | 13.8255 | 0 |  |  | 0 |  | Aluminium, production mix, at plant/RER U
market for cast iron | 656000 | GLO | kilogram | Materials/fuels | technosphere | 2 | 13.3939 | 0 |  |  | 0 |  | Cast iron, at plant/RER U
market for concrete, normal | 128000 | CH | cubic meter | Materials/fuels | technosphere | 2 | 11.7598 | 0 |  |  | 0 |  | Concrete, normal, at plant/CH U
market for copper | 1390000 | GLO | kilogram | Materials/fuels | technosphere | 2 | 14.1448 | 0 |  |  | 0 | copper | Copper, at regional storage/RER U
market for lead | 1780 | GLO | kilogram | Materials/fuels | technosphere | 2 | 7.4844 | 0 |  |  | 0 |  | Lead, at regional storage/RER U
market for lubricating oil | 428000 | RER | kilogram | Materials/fuels | technosphere | 2 | 12.9669 | 0 |  |  | 0 |  | Lubricating oil, at plant/RER U
market for polyvinylfluoride | 806000 | GLO | kilogram | Materials/fuels | technosphere | 2 | 13.5998 | 0 |  |  | 0 |  | Polyvinylchloride, at regional storage/RER U
market for reinforcing steel | 17300000 | GLO | kilogram | Materials/fuels | technosphere | 2 | 16.6662 | 0 |  |  | 0 |  | Reinforcing steel, at plant/RER U
market for steel, low-alloyed | 17200000 | GLO | kilogram | Materials/fuels | technosphere | 2 | 16.6604 | 0 |  |  | 0 |  | Steel, low-alloyed, at plant/RER U
market for stone wool, packed | 1200000 | GLO | kilogram | Materials/fuels | technosphere | 2 | 13.9978 | 0 |  |  | 0 | stone wool, packed | Rock wool, packed, at plant/CH U
market for transport, freight train | 17200000 | Europe without Switzerland | ton kilometer | Materials/fuels | technosphere | 2 | 16.6604 | 0 |  |  | 0 |  | Transport, freight, rail/RER U
market for transport, freight, lorry, unspecified | 28500000 | RER | ton kilometer | Materials/fuels | technosphere | 2 | 17.1654 | 0 |  |  | 0 |  | Transport, lorry >16t, fleet average/RER U
market group for electricity, medium voltage | 20100000 | ENTSO-E | kilowatt hour | Materials/fuels | technosphere | 2 | 16.8162 | 0 |  |  | 0 |  | electricity production, medium voltage, production UCTE, at grid/UCTE U
petroleum refinery operation | 267000 | CH | kilogram | Materials/fuels | technosphere | 2 | 12.495 | 0 |  |  | 0 | pitch | Bitumen, at refinery/RER U
plywood production, for outdoor use | 1.55 | RER | cubic meter | Materials/fuels | technosphere | 2 | 0.43825 | 0 |  |  | 0 | plywood, for outdoor use | Plywood, outdoor use, at plant/RER U
polyethylene production, low density, granulate | 69100 | RER | kilogram | Materials/fuels | technosphere | 2 | 11.1433 | 0 |  |  | 0 | polyethylene, low density, granulate | Polyethylene, LDPE, granulate, at plant/RER U
polypropylene production, granulate | 34600 | RER | kilogram | Materials/fuels | technosphere | 2 | 10.4516 | 0 |  |  | 0 | polypropylene, granulate | Polypropylene, granulate, at plant/RER U
polystyrene production, high impact | 242000 | RER | kilogram | Materials/fuels | technosphere | 2 | 12.3967 | 0 |  |  | 0 | polystyrene, high impact | Polystyrene, high impact, HIPS, at plant/RER U
primary zinc production from concentrate | 7520 | RoW | kilogram | Materials/fuels | technosphere | 2 | 8.9253 | 0 |  |  | 0 | zinc | Zinc, primary, at regional storage/RER U
steel production, chromium steel 18/8, hot rolled | 3860000 | RER | kilogram | Materials/fuels | technosphere | 2 | 15.1662 | 0 |  |  | 0 | steel, chromium steel 18/8, hot rolled | Chromium steel 18/8, at plant/RER U
Activity | dismantling, hard coal IGCC power plant 450MW/p
location | RER
production amount | 1
reference product | dismantling, hard coal IGCC power plant 450MW/p
type | process
unit | unit
Exchanges
name | amount | location | unit | categories | type | uncertainty type | loc | scale | allocation | comment | negative | reference product | simapro name
Occupation, construction site | 1090000 |  | square meter-year | natural resource::land | biosphere | 2 | 13.9017 | 0 |  |  | 0
Transformation, from industrial area | 81400 |  | square meter | natural resource::land | biosphere | 2 | 11.3071 | 0 |  |  | 0
Transformation, from industrial area | 271000 |  | square meter | natural resource::land | biosphere | 2 | 12.5099 | 0 |  |  | 0
Transformation, from industrial area | 109000 |  | square meter | natural resource::land | biosphere | 2 | 11.5991 | 0 |  |  | 0
Transformation, to annual crop, non-irrigated | 543000 |  | square meter | natural resource::land | biosphere | 2 | 13.2049 | 0 |  |  | 0
dismantling, hard coal IGCC power plant 450MW/p | 1 | RER | unit | NEEDS_2000::Hard_Coal::IGCC::infrastructure | production |  |  |  | 100 | Europe |  |  | dismantling, hard coal IGCC power plant 450MW/p/RER/I U
treatment of inert waste, sanitary landfill | -6550 | CH | kilogram | Waste to treatment | technosphere | 2 | 8.7872 | 0 |  |  | 0 | inert waste | Disposal, inert material, 0% water, to sanitary landfill/CH U
treatment of lead in car shredder residue, municipal incineration | -1950 | CH | kilogram | Waste to treatment | technosphere | 2 | 7.5756 | 0 |  |  | 0 | lead in car shredder residue | Disposal, lead in car shredder residue, 0% water, to municipal incineration/CH U
treatment of municipal solid waste, incineration | -1500000 | CH | kilogram | Waste to treatment | technosphere | 2 | 14.221 | 0 |  |  | 0 |  | Disposal, municipal solid waste, 22.9% water, to municipal incineration/CH U
treatment of scrap aluminium, municipal incineration | -407000 | CH | kilogram | Waste to treatment | technosphere | 2 | 12.9166 | 0 |  |  | 0 | scrap aluminium | Disposal, aluminium, 0% water, to municipal incineration/CH U
treatment of scrap copper, municipal incineration | -1410000 | CH | kilogram | Waste to treatment | technosphere | 2 | 14.1591 | 0 |  |  | 0 | scrap copper | Disposal, copper, 0% water, to municipal incineration/CH U
treatment of scrap steel, inert material landfill | -1960000 | CH | kilogram | Waste to treatment | technosphere | 2 | 14.4885 | 0 |  |  | 0 | scrap steel | Disposal, steel, 0% water, to inert material landfill/CH U
treatment of waste aluminium, sanitary landfill | -102000 | CH | kilogram | Waste to treatment | technosphere | 2 | 11.5327 | 0 |  |  | 0 | waste aluminium | Disposal, aluminium, 0% water, to sanitary landfill/CH U
treatment of waste bulk iron, excluding reinforcement, sorting plant | -5870000 | CH | kilogram | Waste to treatment | technosphere | 2 | 15.5854 | 0 |  |  | 0 | waste bulk iron, excluding reinforcement | Disposal, building, bulk iron (excluding reinforcement), to sorting plant/CH U
treatment of waste concrete, not reinforced, collection for final disposal | -212000000 | CH | kilogram | Waste to treatment | technosphere | 2 | 19.1721 | 0 |  |  | 0 | waste concrete, not reinforced | Disposal, building, concrete, not reinforced, to final disposal/CH U
treatment of waste concrete, not reinforced, recycling | -90900000 | CH | kilogram | Waste to treatment | technosphere | 2 | 18.3253 | 0 |  |  | 0 | waste concrete, not reinforced | Disposal, building, concrete, not reinforced, to recycling/CH U
treatment of waste emulsion paint on wall, collection for final disposal | -35900 | CH | kilogram | Waste to treatment | technosphere | 2 | 10.4885 | 0 |  |  | 0 | waste emulsion paint, on wall | Disposal, building, emulsion paint on walls, to final disposal/CH U
treatment of waste glass, inert material landfill | -8440 | CH | kilogram | Waste to treatment | technosphere | 2 | 9.0407 | 0 |  |  | 0 | waste glass | Disposal, glass, 0% water, to inert material landfill/CH U
treatment of waste glass, municipal incineration | -5620 | CH | kilogram | Waste to treatment | technosphere | 2 | 8.6341 | 0 |  |  | 0 | waste glass | Disposal, glass, 0% water, to municipal incineration/CH U
treatment of waste mineral wool, collection for final disposal | -504000 | CH | kilogram | Waste to treatment | technosphere | 2 | 13.1303 | 0 |  |  | 0 | waste mineral wool | Disposal, building, mineral wool, to final disposal/CH U
treatment of waste mineral wool, recycling | -755000 | CH | kilogram | Waste to treatment | technosphere | 2 | 13.5345 | 0 |  |  | 0 | waste mineral wool | Disposal, building, mineral wool, to recycling/CH U
treatment of waste polyethylene, municipal incineration | -54600 | CH | kilogram | Waste to treatment | technosphere | 2 | 10.9078 | 0 |  |  | 0 | waste polyethylene | Disposal, polyethylene, 0.4% water, to municipal incineration/CH U
treatment of waste polyethylene, sanitary landfill | -13700 | CH | kilogram | Waste to treatment | technosphere | 2 | 9.5252 | 0 |  |  | 0 | waste polyethylene | Disposal, polyethylene, 0.4% water, to sanitary landfill/CH U
treatment of waste polypropylene, municipal incineration | -27300 | CH | kilogram | Waste to treatment | technosphere | 2 | 10.2146 | 0 |  |  | 0 | waste polypropylene | Disposal, polypropylene, 15.9% water, to municipal incineration/CH U
treatment of waste polypropylene, sanitary landfill | -6830 | CH | kilogram | Waste to treatment | technosphere | 2 | 8.8291 | 0 |  |  | 0 | waste polypropylene | Disposal, polypropylene, 15.9% water, to sanitary landfill/CH U
treatment of waste polystyrene, municipal incineration | -189000 | CH | kilogram | Waste to treatment | technosphere | 2 | 12.1495 | 0 |  |  | 0 | waste polystyrene | Disposal, polystyrene, 0.2% water, to municipal incineration/CH U
treatment of waste polystyrene, sanitary landfill | -47300 | CH | kilogram | Waste to treatment | technosphere | 2 | 10.7643 | 0 |  |  | 0 | waste polystyrene | Disposal, polystyrene, 0.2% water, to sanitary landfill/CH U
treatment of waste polyvinylchloride, municipal incineration | -289000 | CH | kilogram | Waste to treatment | technosphere | 2 | 12.5742 | 0 |  |  | 0 | waste polyvinylchloride | Disposal, polyvinylchloride, 0.2% water, to municipal incineration/CH U
treatment of waste polyvinylchloride, sanitary landfill | -72300 | CH | kilogram | Waste to treatment | technosphere | 2 | 11.1886 | 0 |  |  | 0 | waste polyvinylchloride | Disposal, polyvinylchloride, 0.2% water, to sanitary landfill/CH U
treatment of waste reinforcement steel, collection for final disposal | -1960000 | CH | kilogram | Waste to treatment | technosphere | 2 | 14.4885 | 0 |  |  | 0 | waste reinforcement steel | Disposal, building, reinforcement steel, to final disposal/CH U
treatment of waste reinforcement steel, sorting plant | -9780000 | CH | kilogram | Waste to treatment | technosphere | 2 | 16.0959 | 0 |  |  | 0 | waste reinforcement steel | Disposal, building, reinforcement steel, to sorting plant/CH U
treatment of waste wood, untreated, municipal incineration | -1.55 | CH | kilogram | Waste to treatment | technosphere | 2 | 0.43825 | 0 |  |  | 0 | waste wood, untreated | Disposal, wood untreated, 20% water, to municipal incineration/CH U
treatment of zinc in car shredder residue, municipal incineration | -7990 | CH | kilogram | Waste to treatment | technosphere | 2 | 8.9859 | 0 |  |  | 0 | zinc in car shredder residue | Disposal, zinc in car shredder residue, 0% water, to municipal incineration/CH U
Activity | dismantling, lignite IGCC power plant 450MW
location | RER
production amount | 1
reference product | dismantling, lignite IGCC power plant 450MW
type | process
unit | unit
Exchanges
name | amount | location | unit | categories | type | uncertainty type | loc | scale | allocation | comment | negative | reference product | simapro name
Occupation, construction site | 1090000 |  | square meter-year | natural resource::land | biosphere | 2 | 13.9017 | 0 |  |  | 0
Transformation, from industrial area | 81400 |  | square meter | natural resource::land | biosphere | 2 | 11.3071 | 0 |  |  | 0
Transformation, from industrial area | 271000 |  | square meter | natural resource::land | biosphere | 2 | 12.5099 | 0 |  |  | 0
Transformation, from industrial area | 109000 |  | square meter | natural resource::land | biosphere | 2 | 11.5991 | 0 |  |  | 0
Transformation, to annual crop, non-irrigated | 543000 |  | square meter | natural resource::land | biosphere | 2 | 13.2049 | 0 |  |  | 0
dismantling, lignite IGCC power plant 450MW | 1 | RER | unit | NEEDS_2000::Lignite::IGCC::Infrastructure | production |  |  |  | 100 | Europe |  |  | dismantling, lignite IGCC power plant 450MW/RER/I U
treatment of inert waste, sanitary landfill | -7330 | CH | kilogram | Waste to treatment | technosphere | 2 | 8.8997 | 0 |  |  | 0 | inert waste | Disposal, inert material, 0% water, to sanitary landfill/CH U
treatment of municipal solid waste, incineration | -70700 | CH | kilogram | Waste to treatment | technosphere | 2 | 11.1662 | 0 |  |  | 0 |  | Disposal, municipal solid waste, 22.9% water, to municipal incineration/CH U
treatment of scrap aluminium, municipal incineration | -40900 | CH | kilogram | Waste to treatment | technosphere | 2 | 10.6189 | 0 |  |  | 0 | scrap aluminium | Disposal, aluminium, 0% water, to municipal incineration/CH U
treatment of waste aluminium, sanitary landfill | -10200 | CH | kilogram | Waste to treatment | technosphere | 2 | 9.2301 | 0 |  |  | 0 | waste aluminium | Disposal, aluminium, 0% water, to sanitary landfill/CH U
treatment of waste bulk iron, excluding reinforcement, sorting plant | -9850000 | CH | kilogram | Waste to treatment | technosphere | 2 | 16.103 | 0 |  |  | 0 | waste bulk iron, excluding reinforcement | Disposal, building, bulk iron (excluding reinforcement), to sorting plant/CH U
treatment of waste concrete, not reinforced, sorting plant | -305000000 | CH | kilogram | Waste to treatment | technosphere | 2 | 19.5358 | 0 |  |  | 0 | waste concrete, not reinforced | Disposal, building, concrete, not reinforced, to sorting plant/CH U
treatment of waste emulsion paint on wall, collection for final disposal | -30200 | CH | kilogram | Waste to treatment | technosphere | 2 | 10.3156 | 0 |  |  | 0 | waste emulsion paint, on wall | Disposal, building, emulsion paint on walls, to final disposal/CH U
treatment of waste glass, inert material landfill | -5630 | CH | kilogram | Waste to treatment | technosphere | 2 | 8.6359 | 0 |  |  | 0 | waste glass | Disposal, glass, 0% water, to inert material landfill/CH U
treatment of waste glass, municipal incineration | -8450 | CH | kilogram | Waste to treatment | technosphere | 2 | 9.0419 | 0 |  |  | 0 | waste glass | Disposal, glass, 0% water, to municipal incineration/CH U
treatment of waste mineral wool, collection for final disposal | -484000 | CH | kilogram | Waste to treatment | technosphere | 2 | 13.0898 | 0 |  |  | 0 | waste mineral wool | Disposal, building, mineral wool, to final disposal/CH U
treatment of waste mineral wool, recycling | -726000 | CH | kilogram | Waste to treatment | technosphere | 2 | 13.4953 | 0 |  |  | 0 | waste mineral wool | Disposal, building, mineral wool, to recycling/CH U
treatment of waste polyethylene, municipal incineration | -66200 | CH | kilogram | Waste to treatment | technosphere | 2 | 11.1004 | 0 |  |  | 0 | waste polyethylene | Disposal, polyethylene, 0.4% water, to municipal incineration/CH U
treatment of waste polyethylene, sanitary landfill | -3480 | CH | kilogram | Waste to treatment | technosphere | 2 | 8.1548 | 0 |  |  | 0 | waste polyethylene | Disposal, polyethylene, 0.4% water, to sanitary landfill/CH U
treatment of waste polypropylene, municipal incineration | -33100 | CH | kilogram | Waste to treatment | technosphere | 2 | 10.4073 | 0 |  |  | 0 | waste polypropylene | Disposal, polypropylene, 15.9% water, to municipal incineration/CH U
treatment of waste polypropylene, sanitary landfill | -1740 | CH | kilogram | Waste to treatment | technosphere | 2 | 7.4616 | 0 |  |  | 0 | waste polypropylene | Disposal, polypropylene, 15.9% water, to sanitary landfill/CH U
treatment of waste polystyrene, municipal incineration | -229000 | CH | kilogram | Waste to treatment | technosphere | 2 | 12.3415 | 0 |  |  | 0 | waste polystyrene | Disposal, polystyrene, 0.2% water, to municipal incineration/CH U
treatment of waste polystyrene, sanitary landfill | -12100 | CH | kilogram | Waste to treatment | technosphere | 2 | 9.401 | 0 |  |  | 0 | waste polystyrene | Disposal, polystyrene, 0.2% water, to sanitary landfill/CH U
treatment of waste polyvinylchloride, municipal incineration | -350000 | CH | kilogram | Waste to treatment | technosphere | 2 | 12.7657 | 0 |  |  | 0 | waste polyvinylchloride | Disposal, polyvinylchloride, 0.2% water, to municipal incineration/CH U
treatment of waste polyvinylchloride, sanitary landfill | -18400 | CH | kilogram | Waste to treatment | technosphere | 2 | 9.8201 | 0 |  |  | 0 | waste polyvinylchloride | Disposal, polyvinylchloride, 0.2% water, to sanitary landfill/CH U
treatment of waste reinforcement steel, sorting plant | -13800000 | CH | kilogram | Waste to treatment | technosphere | 2 | 16.4402 | 0 |  |  | 0 | waste reinforcement steel | Disposal, building, reinforcement steel, to sorting plant/CH U
treatment of waste wood, untreated, municipal incineration | -1.55 | CH | kilogram | Waste to treatment | technosphere | 2 | 0.43825 | 0 |  |  | 0 | waste wood, untreated | Disposal, wood untreated, 20% water, to municipal incineration/CH U
Activity | market for gas power plant, combined cycle, 400MW electrical
location | GLO
production amount | 1
reference product | NGCC power plant, 400MWe
type | process
unit | unit
Exchanges
name | amount | location | unit | categories | type | uncertainty type | loc | scale | allocation | comment | negative | reference product | simapro name
Heat, waste | 10900000 |  | megajoule | air::urban air close to ground | biosphere | 2 | 16.2043 | 0.75204 |  | uncertainty of electricity consumed (see exchange "electricity, medium voltage, production UCTE, at grid") | 0
Occupation, industrial area | 1440000 |  | square meter-year | natural resource::land | biosphere | 2 | 14.1802 | 0.69315 |  | uncertainty of land use and life time | 0
Transformation, from unspecified | 40000 |  | square meter | natural resource::land | biosphere | 2 | 10.5966 | 0.54931 |  | estimated from range of values in literature | 0
Transformation, to industrial area | 40000 |  | square meter | natural resource::land | biosphere | 2 | 10.5966 | 0.54931 |  | estimated from range of values in literature | 0
market for gas power plant, combined cycle, 400MW electrical | 1 | GLO | unit | CCS Europe 2025::Infrastructure&Background | production |  |  |  | 100 |  |  |  | NGCC power plant, 400MWe/RER/I U
ceramic tile production | 4200 | CH | kilogram | Materials/fuels | technosphere | 2 | 8.3428 | 0.54931 |  | basic uncertainty | 0 | ceramic tile | Ceramic tiles, at regional storage/CH U
cobalt production | 720 | GLO | kilogram | Materials/fuels | technosphere | 2 | 6.5793 | 0.54931 |  | basic uncertainty | 0 | cobalt | Cobalt, at plant/GLO U
heavy fuel oil, burned in refinery furnace | 148000000 | RoW | megajoule | Materials/fuels | technosphere | 2 | 18.8127 | 0.75204 |  | uncertainty of amount of material and of energy needed | 0 |  | Heavy fuel oil, burned in industrial furnace 1MW, non-modulating/RER U
market for aluminium, cast alloy | 440000 | GLO | kilogram | Materials/fuels | technosphere | 2 | 12.9945 | 0.54931 |  | basic uncertainty | 0 |  | Aluminium, production mix, at plant/RER U
market for chromium | 976 | GLO | kilogram | Materials/fuels | technosphere | 2 | 6.8835 | 0.54931 |  | basic uncertainty | 0 |  | Chromium, at regional storage/RER U
market for concrete, normal | 6000 | CH | cubic meter | Materials/fuels | technosphere | 2 | 8.6995 | 0.54931 |  | basic uncertainty | 0 |  | Concrete, normal, at plant/CH U
market for copper | 440000 | GLO | kilogram | Materials/fuels | technosphere | 2 | 12.9945 | 0.54931 |  | basic uncertainty | 0 | copper | Copper, at regional storage/RER U
market for diesel, burned in building machine | 148000000 | GLO | megajoule | Materials/fuels | technosphere | 2 | 18.8127 | 0.75204 |  | uncertainty of amount of material and of energy needed | 0 |  | Diesel, burned in building machine/GLO U
market for reinforcing steel | 8800000 | GLO | kilogram | Materials/fuels | technosphere | 2 | 15.9903 | 0.54931 |  | basic uncertainty | 0 |  | Reinforcing steel, at plant/RER U
market for stone wool, packed | 660000 | GLO | kilogram | Materials/fuels | technosphere | 2 | 13.4 | 0.54931 |  | basic uncertainty | 0 | stone wool, packed | Rock wool, packed, at plant/CH U
market group for electricity, medium voltage | 3020000 | ENTSO-E | kilowatt hour | Materials/fuels | technosphere | 2 | 14.9208 | 0.75204 |  | uncertainty of amount of material and of energy needed | 0 |  | electricity production, medium voltage, production UCTE, at grid/UCTE U
nickel mine operation, sulfidic ore | 6300 | GLO | kilogram | Materials/fuels | technosphere | 2 | 8.7483 | 0.54931 |  | basic uncertainty | 0 | nickel, 99.5% | Nickel, 99.5%, at plant/GLO U
polyethylene production, low density, granulate | 1300000 | RER | kilogram | Materials/fuels | technosphere | 2 | 14.0779 | 0.54931 |  | basic uncertainty | 0 | polyethylene, low density, granulate | Polyethylene, LDPE, granulate, at plant/RER U
steel production, chromium steel 18/8, hot rolled | 1800000 | RER | kilogram | Materials/fuels | technosphere | 2 | 14.4033 | 0.54931 |  | basic uncertainty | 0 | steel, chromium steel 18/8, hot rolled | Chromium steel 18/8, at plant/RER U
Activity | market for hard coal power plant
location | GLO
production amount | 1
reference product | Hard coal PC power plant 500MW
type | process
unit | unit
Exchanges
name | amount | location | unit | categories | type | uncertainty type | loc | scale | allocation | comment | negative | reference product | simapro name
Heat, waste | 18900000 |  | megajoule | air::non-urban air or from high stacks | biosphere | 2 | 16.7547 | 0.34657 |  | own assumption | 0
Occupation, construction site | 250000 |  | square meter-year | natural resource::land | biosphere | 2 | 12.4292 | 0.34657 |  | own assumption, based on range of literature data | 0
Occupation, industrial area | 1170000 |  | square meter-year | natural resource::land | biosphere | 2 | 13.9725 | 0.34657 |  | own assumption, based on range of literature data | 0
Occupation, industrial area | 1040000 |  | square meter-year | natural resource::land | biosphere | 2 | 13.8547 | 0.34657 |  | own assumption, based on range of literature data | 0
Occupation, traffic area, road network | 1040000 |  | square meter-year | natural resource::land | biosphere | 2 | 13.8547 | 0.34657 |  | own assumption, based on range of literature data | 0
Transformation, from unspecified | 125000 |  | square meter | natural resource::land | biosphere | 2 | 11.7361 | 0.34657 |  | own assumption, based on range of literature data | 0
Transformation, to industrial area | 45000 |  | square meter | natural resource::land | biosphere | 2 | 10.7144 | 0.34657 |  | own assumption, based on range of literature data | 0
Transformation, to industrial area | 40000 |  | square meter | natural resource::land | biosphere | 2 | 10.5966 | 0.34657 |  | own assumption, based on range of literature data | 0
Transformation, to traffic area, road network | 40000 |  | square meter | natural resource::land | biosphere | 2 | 10.5966 | 0.34657 |  | own assumption, based on range of literature data | 0
market for hard coal power plant | 1 | GLO | unit | CCS Europe 2025::Infrastructure&Background | production |  |  |  | 100 |  |  |  | Hard coal PC power plant 500MW/GLO/I U
heat production, heavy fuel oil, at industrial furnace 1MW | 81000000 | Europe without Switzerland | megajoule | Materials/fuels | technosphere | 2 | 18.21 | 0.34657 |  | own assumption, based on range of literature data | 0 |  | Heat, light fuel oil, at industrial furnace 1MW/RER U
market for aluminium, cast alloy | 300000 | GLO | kilogram | Materials/fuels | technosphere | 2 | 12.6115 | 0.34657 |  | own assumption, based on range of literature data | 0 |  | Aluminium, production mix, at plant/RER U
market for concrete, normal | 52500 | CH | cubic meter | Materials/fuels | technosphere | 2 | 10.8686 | 0.34657 |  | own assumption, based on range of literature data | 0 |  | Concrete, normal, at plant/CH U
market for copper | 650000 | GLO | kilogram | Materials/fuels | technosphere | 2 | 13.3847 | 0.34657 |  | own assumption, based on range of literature data | 0 | copper | Copper, at regional storage/RER U
market for diesel, burned in building machine | 81000000 | GLO | megajoule | Materials/fuels | technosphere | 2 | 18.21 | 0.34657 |  | own assumption, based on range of literature data | 0 |  | Diesel, burned in building machine/GLO U
market for reinforcing steel | 42200000 | GLO | kilogram | Materials/fuels | technosphere | 2 | 17.5579 | 0.34657 |  | own assumption, based on range of literature data | 0 |  | Reinforcing steel, at plant/RER U
market for steel, low-alloyed | 3600000 | GLO | kilogram | Materials/fuels | technosphere | 2 | 15.0964 | 0.34657 |  | own assumption, based on range of literature data | 0 |  | Steel, low-alloyed, at plant/RER U
market for stone wool | 375000 | GLO | kilogram | Materials/fuels | technosphere | 2 | 12.8347 | 0.34657 |  | own assumption, based on range of literature data | 0 | stone wool | Rock wool, at plant/CH U
market for transport, freight train | 9620000 | Europe without Switzerland | ton kilometer | Materials/fuels | technosphere | 2 | 16.0794 | 0.37097 |  | standard for transports | 0 |  | Transport, freight, rail/RER U
market for transport, freight, lorry, unspecified | 11200000 | RER | ton kilometer | Materials/fuels | technosphere | 2 | 16.2314 | 0.37097 |  | standard for transports | 0 |  | Transport, lorry >16t, fleet average/RER U
market group for electricity, medium voltage | 5250000 | ENTSO-E | kilowatt hour | Materials/fuels | technosphere | 2 | 15.4737 | 0.34657 |  | own assumption, based on range of literature data | 0 |  | electricity production, medium voltage, production UCTE, at grid/UCTE U
polyethylene production, high density, granulate | 500000 | RER | kilogram | Materials/fuels | technosphere | 2 | 13.1224 | 0.34657 |  | own assumption, based on range of literature data | 0 | polyethylene, high density, granulate | Polyethylene, HDPE, granulate, at plant/RER U
steel production, chromium steel 18/8, hot rolled | 400000 | RER | kilogram | Materials/fuels | technosphere | 2 | 12.8992 | 0.34657 |  | own assumption, based on range of literature data | 0 | steel, chromium steel 18/8, hot rolled | Chromium steel 18/8, at plant/RER U
treatment of waste mineral wool, sorting plant | -375000 | CH | kilogram | Waste to treatment | technosphere | 2 | 12.8347 | 0.34657 |  | own assumption, based on range of literature data | 0 | waste mineral wool | Disposal, building, mineral wool, to sorting plant/CH U
treatment of waste polyethylene/polypropylene product, collection for final disposal | -500000 | CH | kilogram | Waste to treatment | technosphere | 2 | 13.1224 | 0.34657 |  | own assumption, based on range of literature data | 0 | waste polyethylene/polypropylene product | Disposal, building, polyethylene/polypropylene products, to final disposal/CH U
treatment of waste reinforced concrete, collection for final disposal | -131000000 | CH | kilogram | Waste to treatment | technosphere | 2 | 18.6907 | 0.34657 |  | own assumption, based on range of literature data | 0 | waste reinforced concrete | Disposal, building, reinforced concrete, to final disposal/CH U
Activity | transport, pipeline, supercritical CO2, 200km w recompression
location | RER
production amount | 1
reference product | transport, pipeline, supercritical CO2, 200km w recompression
type | process
unit | ton kilometer
Exchanges
name | amount | location | unit | categories | type | uncertainty type | loc | scale | allocation | comment | negative | simapro name
Carbon dioxide, fossil | 0.00026 |  | kilogram | air::urban air close to ground | biosphere | 2 | -8.2548 | 0 |  |  | 0
transport, pipeline, supercritical CO2, 200km w recompression | 1 | RER | ton kilometer | NEEDS_2000::CCS | production |  |  |  | 100 | Europe |  | transport, pipeline, supercritical CO2, 200km w recompression/RER U
market for gas turbine, 10MW electrical | 4.22e-11 | GLO | unit | Materials/fuels | technosphere | 2 | -23.8886 | 0 |  |  | 0 | Gas turbine, 10MWe, at production plant/RER/I U
market group for electricity, medium voltage | 0.0389 | ENTSO-E | kilowatt hour | Materials/fuels | technosphere | 2 | -3.2468 | 0 |  |  | 0 | electricity production, medium voltage, production UCTE, at grid/UCTE U
pipeline, supercritical CO2/km | 4.22e-09 | RER | kilometer | Materials/fuels | technosphere | 2 | 4.22e-06 | 0 |  |  | 0 | pipeline, supercritical CO2/km/RER/I U
Activity | CO2 storage/at H2 production plant, pre, pipeline 200km, storage 1000m
location | RER
production amount | 1
reference product | CO2 storage/at H2 production plant, pre, pipeline 200km, storage 1000m
type | process
unit | kilogram
source | Life cycle assessment of carbon capture and storage in power generation and industry in Europe, Volkart et al., 2013, International Journal of Greenhouse Gas Control
Exchanges
name | amount | location | unit | categories | type | uncertainty type | loc | scale | allocation | comment | negative | reference product
CO2 storage/at H2 production plant, pre, pipeline 200km, storage 1000m | 1 | RER | kilogram | CCS Europe 2025::Wood::Geological storage::BIGCC | production |  |  |  | 100 |  |  | CO2 storage/at H2 production plant, pre, pipeline 200km, storage 1000m
drilling, deep borehole/m | 1.69e-08 | RER | meter | Materials/fuels | technosphere | 0 | 1.69e-08 |  |  | l_drilling = (n_injection wells+n_monitoring wells)*storage depth/(lifetime*annual_m_flow) |  | drilling, deep borehole/m
market for gas turbine, 10MW electrical | 2.54e-11 | GLO | unit | Materials/fuels | technosphere | 2 | -24.3963 | 0 |  | n_turbine = n_injection wells/(lifetime*annual m_flow) | 0 | gas turbine, 10MWe, at production plant
market group for electricity, medium voltage | 0.00948 | ENTSO-E | kilowatt hour | Materials/fuels | technosphere | 2 | -4.6586 | 0 |  | E = 87,85*ln((p_hydrostat+p_over)/p_pipeline)*(m_flow_project*8760h/a)/annual_m_flow | 0 | electricity, medium voltage
transport, pipeline, supercritical CO2, 200km w/o recompression | 0.00152 | RER | ton kilometer | Materials/fuels | technosphere | 2 | -6.489 | 0 |  | tkm = l_no comp*m_flow_project/(m_flow_dataset*1000kg/t) | 0 | transport, pipeline, supercritical CO2, 200km w/o recompression
Activity | transport, pipeline, supercritical CO2, 200km w/o recompression
location | RER
production amount | 1
reference product | transport, pipeline, supercritical CO2, 200km w/o recompression
type | process
unit | ton kilometer
Exchanges
name | amount | location | unit | categories | type | uncertainty type | loc | scale | allocation | comment | negative | reference product
Carbon dioxide, fossil | 0.00026 |  | kilogram | air::urban air close to ground | biosphere | 2 | -8.2548 | 0 |  |  | 0
transport, pipeline, supercritical CO2, 200km w/o recompression | 1 | RER | ton kilometer | NEEDS_2000::CCS | production |  |  |  | 100 | Europe |  | transport, pipeline, supercritical CO2, 200km w/o recompression
pipeline, supercritical CO2/km | 4.22e-09 | RER | kilometer | Materials/fuels | technosphere | 2 | 4.22e-06 | 0 |  |  | 0 | pipeline, supercritical CO2/km
Activity | pipeline, supercritical CO2/km
location | RER
production amount | 1
reference product | pipeline, supercritical CO2/km
type | process
unit | kilometer
Exchanges
name | amount | location | unit | categories | type | uncertainty type | loc | scale | allocation | comment | negative | reference product
Occupation, construction site | 3330 |  | square meter-year | natural resource::land | biosphere | 2 | 8.1107 | 0 |  |  | 0
Transformation, from forest, unspecified | 2000 |  | square meter | natural resource::land | biosphere | 2 | 7.6009 | 0 |  |  | 0
Transformation, to heterogeneous, agricultural | 2000 |  | square meter | natural resource::land | biosphere | 2 | 7.6009 | 0 |  |  | 0
Water, unspecified natural origin | 187 |  | cubic meter | natural resource::in water | biosphere | 2 | 5.2311 | 0 |  |  | 0
pipeline, supercritical CO2/km | 1 | RER | kilometer | NEEDS_2000::CCS | production |  | 1000 |  | 100 | Europe |  | pipeline, supercritical CO2/km
drawing of pipe, steel | 270000 | RER | kilogram | Materials/fuels | technosphere | 2 | 12.5062 | 0 |  |  | 0 | drawing of pipe, steel
gravel and sand quarry operation | 4400000 | CH | kilogram | Materials/fuels | technosphere | 2 | 15.2971 | 0 |  |  | 0 | sand
market for diesel, burned in building machine | 3310000 | GLO | megajoule | Materials/fuels | technosphere | 2 | 15.0125 | 0 |  |  | 0 | Diesel, burned in building machine
market for steel, low-alloyed | 270000 | GLO | kilogram | Materials/fuels | technosphere | 2 | 12.5062 | 0 |  |  | 0 | Steel, low-alloyed, at plant
market for stone wool, packed | 5120 | GLO | kilogram | Materials/fuels | technosphere | 2 | 8.5409 | 0 |  |  | 0 | stone wool, packed
market for transport, freight train | 55100 | Europe without Switzerland | ton kilometer | Materials/fuels | technosphere | 2 | 10.9169 | 0 |  |  | 0 | Transport, freight, rail
market for transport, freight, lorry, unspecified | 315000 | RER | ton kilometer | Materials/fuels | technosphere | 2 | 12.6603 | 0 |  |  | 0 | Transport, lorry >16t, fleet average
transport, helicopter | 26 | GLO | hour | Materials/fuels | technosphere | 2 | 3.2581 | 0 |  |  | 0 | Transport, helicopter
transport, helicopter, LTO cycle | 10.4 | GLO | unit | Materials/fuels | technosphere | 2 | 2.3418 | 0 |  |  | 0 | Transport, helicopter, LTO cycle
treatment of inert waste, inert material landfill | -4400000 | CH | kilogram | Waste to treatment | technosphere | 2 | 15.2971 | 0 |  |  | 0 | Disposal, inert waste, 5% water, to inert material landfill
treatment of scrap steel, inert material landfill | -135000 | CH | kilogram | Waste to treatment | technosphere | 2 | 11.813 | 0 |  |  | 0 | scrap steel
treatment of waste mineral wool, inert material landfill | -5120 | CH | kilogram | Waste to treatment | technosphere | 2 | 8.5409 | 0 |  |  | 0 | waste mineral wool, for final disposal
Activity | drilling, deep borehole/m
location | RER
production amount | 1
reference product | drilling, deep borehole/m
type | process
unit | meter
Exchanges
name | amount | location | unit | categories | type | uncertainty type | loc | scale | allocation | comment | negative | reference product
AOX, Adsorbable Organic Halogen as Cl | 4.78e-07 |  | kilogram | water::surface water | biosphere | 2 | -14.5537 | 0 |  |  | 0
Aluminium | 0.06 |  | kilogram | water::surface water | biosphere | 2 | -2.8134 | 0 |  |  | 0
Arsenic, ion | 0.00042 |  | kilogram | water::surface water | biosphere | 2 | -7.7753 | 0 |  |  | 0
BOD5, Biological Oxygen Demand | 0.3 |  | kilogram | water::surface water | biosphere | 2 | -1.204 | 0 |  |  | 0
Barium | 0.006 |  | kilogram | water::surface water | biosphere | 2 | -5.116 | 0 |  |  | 0
Boron | 0.009 |  | kilogram | water::surface water | biosphere | 2 | -4.7105 | 0 |  |  | 0
COD, Chemical Oxygen Demand | 3 |  | kilogram | water::surface water | biosphere | 2 | 1.0986 | 0 |  |  | 0
Calcium, ion | 0.6 |  | kilogram | water::surface water | biosphere | 2 | -0.51083 | 0 |  |  | 0
Chloride | 6 |  | kilogram | water::surface water | biosphere | 2 | 1.7918 | 0 |  |  | 0
Chromium, ion | 0.0006 |  | kilogram | water::surface water | biosphere | 2 | -7.4186 | 0 |  |  | 0
DOC, Dissolved Organic Carbon | 0.3 |  | kilogram | water::surface water | biosphere | 2 | -1.204 | 0 |  |  | 0
Fluoride | 0.003 |  | kilogram | water::surface water | biosphere | 2 | -5.8091 | 0 |  |  | 0
Hydrocarbons, aromatic | 0.003 |  | kilogram | water::surface water | biosphere | 2 | -5.8091 | 0 |  |  | 0
Iron, ion | 0.18 |  | kilogram | water::surface water | biosphere | 2 | -1.7148 | 0 |  |  | 0
Magnesium | 0.12 |  | kilogram | water::surface water | biosphere | 2 | -2.1203 | 0 |  |  | 0
Manganese | 0.003 |  | kilogram | water::surface water | biosphere | 2 | -5.8091 | 0 |  |  | 0
Methane, dichloro-, HCC-30 | 0.06 |  | kilogram | water::surface water | biosphere | 2 | -2.8134 | 0 |  |  | 0
Particulates, > 10 um | 0.0148 |  | kilogram | air::non-urban air or from high stacks | biosphere | 2 | -4.2131 | 0 |  |  | 0
Phosphorus | 0.0012 |  | kilogram | water::surface water | biosphere | 2 | -6.7254 | 0 |  |  | 0
Potassium, ion | 0.9 |  | kilogram | water::surface water | biosphere | 2 | -0.10536 | 0 |  |  | 0
Silicon | 0.03 |  | kilogram | water::surface water | biosphere | 2 | -3.5066 | 0 |  |  | 0
Sodium, ion | 6 |  | kilogram | water::surface water | biosphere | 2 | 1.7918 | 0 |  |  | 0
Strontium | 0.018 |  | kilogram | water::surface water | biosphere | 2 | -4.0174 | 0 |  |  | 0
Sulfur | 0.12 |  | kilogram | water::surface water | biosphere | 2 | -2.1203 | 0 |  |  | 0
TOC, Total Organic Carbon | 0.3 |  | kilogram | water::surface water | biosphere | 2 | -1.204 | 0 |  |  | 0
Water, well, in ground | 3.34 |  | cubic meter | natural resource::in water | biosphere | 2 | 1.206 | 0 |  |  | 0
Zinc, ion | 0.0012 |  | kilogram | water::surface water | biosphere | 2 | -6.7254 | 0 |  |  | 0
drilling, deep borehole/m | 1 | RER | meter | NEEDS_2000::CCS | production |  |  |  | 100 | Europe |  | drilling, deep borehole/m/RER U
activated bentonite production | 20 | DE | kilogram | Materials/fuels | technosphere | 2 | 2.9957 | 0 |  |  | 0 | activated bentonite
barite production | 270 | RER | kilogram | Materials/fuels | technosphere | 2 | 5.5984 | 0 |  |  | 0 | barite
cement production, Portland | 200 | CH | kilogram | Materials/fuels | technosphere | 2 | 5.2983 | 0 |  |  | 0 | cement, Portland
diesel, burned in diesel-electric generating set, 18.5kW | 6300 | GLO | megajoule | Materials/fuels | technosphere | 2 | 8.7483 | 0 |  |  | 0 | Diesel, burned in diesel-electric generating set/GLO U
lignite mine operation | 0.2 | RER | kilogram | Materials/fuels | technosphere | 2 | -1.6094 | 0 |  |  | 0 | lignite
market for chemical, organic | 9.05 | GLO | kilogram | Materials/fuels | technosphere | 2 | 2.2028 | 0 |  |  | 0 | Chemicals organic, at plant/GLO U
market for chemicals, inorganic | 42.2 | GLO | kilogram | Materials/fuels | technosphere | 2 | 3.7424 | 0 |  |  | 0 | Chemicals inorganic, at plant/GLO U
market for lubricating oil | 60 | RER | kilogram | Materials/fuels | technosphere | 2 | 4.0943 | 0 |  |  | 0 | Lubricating oil, at plant/RER U
market for steel, low-alloyed | 210 | GLO | kilogram | Materials/fuels | technosphere | 2 | 5.3471 | 0 |  |  | 0 | Steel, low-alloyed, at plant/RER U
market for transport, freight train | 487 | Europe without Switzerland | ton kilometer | Materials/fuels | technosphere | 2 | 6.1883 | 0 |  |  | 0 | Transport, freight, rail/RER U
market for transport, freight, lorry, unspecified | 81.1 | RER | ton kilometer | Materials/fuels | technosphere | 2 | 4.3957 | 0 |  |  | 0 | Transport, lorry >16t, fleet average/RER U
treatment of drilling waste, landfarming | -237 | CH | kilogram | Waste to treatment | technosphere | 2 | 5.4681 | 0 |  |  | 0 | drilling waste
treatment of drilling waste, residual material landfill | -158 | CH | kilogram | Waste to treatment | technosphere | 2 | 5.0626 | 0 |  |  | 0 | drilling waste
treatment of hazardous waste, hazardous waste incineration | -5 | CH | kilogram | Waste to treatment | technosphere | 2 | 1.6094 | 0 |  |  | 0 | Disposal, hazardous waste, 25% water, to hazardous waste incineration/CH U
Activity | market for wood chips, wet, measured as dry mass, CF = -1
comment
location | CH
production amount | 1
reference product | wood chips, wet, measured as dry mass, CF = -1
unit | kilogram
Exchanges
name | amount | database | location | unit | type | Comment | reference product
market for wood chips, wet, measured as dry mass, CF = -1 | 1 | Car db | CH | kilogram | production |  | wood chips, wet, measured as dry mass, CF = -1
hardwood forestry, mixed species, sustainable forest management, CF = -1 | 0.77088 | ecoinvent cutoff 3.6 | CH | kilogram | technosphere | supplier scaled up according to the market with all suppliers | hardwood forestry, mixed species, sustainable forest management, CF = -1
market for transport, freight, lorry, unspecified | 0.24 | ecoinvent cutoff 3.6 | RER | ton kilometer | technosphere |  | transport, freight, lorry, unspecified
softwood forestry, mixed species, sustainable forest management, CF = -1 | 0.22912 | ecoinvent cutoff 3.6 | CH | kilogram | technosphere | supplier scaled up according to the market with all suppliers | softwood forestry, mixed species, sustainable forest management, CF = -1
Activity | softwood forestry, mixed species, sustainable forest management, CF = -1
comment
location | CH
production amount | 1
reference product | softwood forestry, mixed species, sustainable forest management, CF = -1
unit | kilogram
Exchanges
name | amount | database | location | unit | categories | type | Comment | reference product
Carbon dioxide, to soil or biomass stock | 1.8113 | biosphere3 |  | kilogram | soil | biosphere | Changed from "Carbon dioxide, in air - natural resource - in air". The carbon content of the wood amounts to 0.494 kgC/kg wood (measured as dry mass)
Energy, gross calorific value, in biomass | 20.4 | biosphere3 |  | megajoule | natural resource::biotic | biosphere
Occupation, forest, extensive | 2.0697 | biosphere3 |  | square meter-year | natural resource::land | biosphere
Occupation, traffic area, rail/road embankment | 0.036847 | biosphere3 |  | square meter-year | natural resource::land | biosphere
Transformation, from forest, extensive | 0.015921 | biosphere3 |  | square meter | natural resource::land | biosphere
Transformation, from traffic area, rail/road embankment | 0.00028344 | biosphere3 |  | square meter | natural resource::land | biosphere
Transformation, to forest, extensive | 0.015921 | biosphere3 |  | square meter | natural resource::land | biosphere
Transformation, to traffic area, rail/road embankment | 0.00028344 | biosphere3 |  | square meter | natural resource::land | biosphere
Wood, soft, standing | 0.0022727 | biosphere3 |  | cubic meter | natural resource::biotic | biosphere
softwood forestry, mixed species, sustainable forest management, CF = -1 | 1 | Car db | CH | kilogram |  | production |  | softwood forestry, mixed species, sustainable forest management, CF = -1
delimbing, with excavator-based processor | 2.0932e-05 | ecoinvent cutoff 3.6 | RER | hour |  | technosphere |  | delimbing/sorting, excavator-based processor
forwarding, forwarder | 2.4318e-05 | ecoinvent cutoff 3.6 | RER | hour |  | technosphere |  | forwarding, forwarder
harvesting, forestry harvester | 1.8273e-05 | ecoinvent cutoff 3.6 | RER | hour |  | technosphere |  | harvesting, forestry harvester
market for diesel, burned in building machine | 0.0039608 | ecoinvent cutoff 3.6 | GLO | megajoule |  | technosphere |  | diesel, burned in building machine
market for gravel, crushed | 0.092112 | ecoinvent cutoff 3.6 | CH | kilogram |  | technosphere |  | gravel, crushed
market for transport, helicopter | 2.9318e-06 | ecoinvent cutoff 3.6 | GLO | hour |  | technosphere |  | transport, helicopter
power sawing, without catalytic converter | 0.0014235 | ecoinvent cutoff 3.6 | RER | hour |  | technosphere |  | power sawing, without catalytic converter
skidding, skidder | 0.00017318 | ecoinvent cutoff 3.6 | RER | hour |  | technosphere |  | skidding, skidder
wood chipping, mobile chipper, at forest road | 6.0262e-05 | ecoinvent cutoff 3.6 | RER | hour |  | technosphere |  | wood chipping, chipper, mobile, diesel, at forest road
yarding and processing, mobile cable yarder on truck | 7.6364e-06 | ecoinvent cutoff 3.6 | RER | hour |  | technosphere |  | cable yarding
yarding, mobile cable yarder on trailer | 1.8591e-05 | ecoinvent cutoff 3.6 | RER | hour |  | technosphere |  | cable yarding
yarding, sled yarder | 3.4318e-06 | ecoinvent cutoff 3.6 | RER | hour |  | technosphere |  | cable yarding
Activity | hardwood forestry, mixed species, sustainable forest management, CF = -1
comment
location | CH
production amount | 1
reference product | hardwood forestry, mixed species, sustainable forest management, CF = -1
unit | kilogram
Exchanges
name | amount | database | location | unit | categories | type | Comment | reference product
Carbon dioxide, to soil or biomass stock | 1.8113 | biosphere3 |  | kilogram | soil | biosphere | Changed from "Carbon dioxide, in air - natural resource - in air". The carbon content of the wood amounts to 0.494 kgC/kg wood (measured as dry mass)
Energy, gross calorific value, in biomass | 19.6 | biosphere3 |  | megajoule | natural resource::biotic | biosphere
Occupation, forest, extensive | 1.7715 | biosphere3 |  | square meter-year | natural resource::land | biosphere
Occupation, traffic area, rail/road embankment | 0.031537 | biosphere3 |  | square meter-year | natural resource::land | biosphere
Transformation, from forest, extensive | 0.013627 | biosphere3 |  | square meter | natural resource::land | biosphere
Transformation, from traffic area, rail/road embankment | 0.0002426 | biosphere3 |  | square meter | natural resource::land | biosphere
Transformation, to forest, extensive | 0.013627 | biosphere3 |  | square meter | natural resource::land | biosphere
Transformation, to traffic area, rail/road embankment | 0.0002426 | biosphere3 |  | square meter | natural resource::land | biosphere
Wood, hard, standing | 0.001598 | biosphere3 |  | cubic meter | natural resource::biotic | biosphere
hardwood forestry, mixed species, sustainable forest management, CF = -1 | 1 | Car db | CH | kilogram |  | production |  | hardwood forestry, mixed species, sustainable forest management, CF = -1
delimbing, with excavator-based processor | 7.8303e-06 | ecoinvent cutoff 3.6 | RER | hour |  | technosphere |  | delimbing/sorting, excavator-based processor
forwarding, forwarder | 3.1161e-05 | ecoinvent cutoff 3.6 | RER | hour |  | technosphere |  | forwarding, forwarder
harvesting, forestry harvester | 2.4929e-05 | ecoinvent cutoff 3.6 | RER | hour |  | technosphere |  | harvesting, forestry harvester
market for diesel, burned in building machine | 0.00339 | ecoinvent cutoff 3.6 | GLO | megajoule |  | technosphere |  | diesel, burned in building machine
market for gravel, crushed | 0.078838 | ecoinvent cutoff 3.6 | CH | kilogram |  | technosphere |  | gravel, crushed
market for transport, helicopter | 7.2869e-07 | ecoinvent cutoff 3.6 | GLO | hour |  | technosphere |  | transport, helicopter
power sawing, without catalytic converter | 0.00061648 | ecoinvent cutoff 3.6 | RER | hour |  | technosphere |  | power sawing, without catalytic converter
skidding, skidder | 0.00011969 | ecoinvent cutoff 3.6 | RER | hour |  | technosphere |  | skidding, skidder
wood chipping, mobile chipper, at forest road | 4.143e-05 | ecoinvent cutoff 3.6 | RER | hour |  | technosphere |  | wood chipping, chipper, mobile, diesel, at forest road
yarding and processing, mobile cable yarder on truck | 4.2827e-06 | ecoinvent cutoff 3.6 | RER | hour |  | technosphere |  | cable yarding
yarding, mobile cable yarder on trailer | 8.9808e-06 | ecoinvent cutoff 3.6 | RER | hour |  | technosphere |  | cable yarding
yarding, sled yarder | 1.1985e-07 | ecoinvent cutoff 3.6 | RER | hour |  | technosphere |  | cable yarding
Activity | market for wood chips, wet, measured as dry mass, CF = -1
comment | Specific regional consumption mixes for wood chips, wet are needed as this product is consumed normally not far from where it is produced.
location | Europe without Switzerland
production amount | 1
reference product | wood chips, wet, measured as dry mass, CF = -1
type | process
unit | kilogram
Exchanges
name | amount | location | unit | type | uncertainty type | loc | scale | comment | pedigree | scale without pedigree | reference product
market for wood chips, wet, measured as dry mass, CF = -1 | 1 | Europe without Switzerland | kilogram | production | 0 | 1
hardwood forestry, beech, sustainable forest management_CF = -1 | 0.13747 | DE | kilogram | technosphere
hardwood forestry, birch, sustainable forest management_CF = -1 | 0.39887 | SE | kilogram | technosphere
hardwood forestry, oak, sustainable forest management_CF = -1 | 0.026931 | DE | kilogram | technosphere
market for transport, freight, lorry, unspecified | 0.18 | RER | ton kilometer | technosphere | 2 | -1.7148 | 0.38471 | Wood as a raw material is mostly transported in short to medium (50-100km) distances. Road transport is therefore dominating. (Identification of existing transport methods and alternative methods or new approaches with data about costs, labour input and energy consumption, E. Le Net, et al., EFI Technical Report 76, 2011). An average distance of 75 km has been considered. The factor "dry mass/wet mass" accounts for the fact that even if the reference product is measured as dry mass, wet wood (not completely dry wood) is transported. |  | 0.34641 | transport, freight, lorry, unspecified
softwood forestry, pine, sustainable forest management_CF = -1 | 0.15694 | SE | kilogram | technosphere
softwood forestry, pine, sustainable forest management_CF = -1 | 0.041918 | DE | kilogram | technosphere
softwood forestry, spruce, sustainable forest management_CF = -1 | 0.17012 | SE | kilogram | technosphere
softwood forestry, spruce, sustainable forest management_CF = -1 | 0.067762 | DE | kilogram | technosphere
Activity | market for wood chips, wet, measured as dry mass, CF = -1
comment | Specific regional consumption mixes for wood chips, wet are needed as this product is consumed normally not far from where it is produced.
location | SE
production amount | 1
reference product | wood chips, wet, measured as dry mass, CF = -1
type | process
unit | kilogram
Exchanges
name | amount | location | unit | type | uncertainty type | loc | scale | activity | classifications | comment | pedigree | production volume | scale without pedigree | reference product
market for wood chips, wet, measured as dry mass, CF = -1 | 1 | SE | kilogram | production | 0 | 1 |  | 82686d81-d5ca-4d7e-8ade-120e90edd09b |  |  |  | 4886209956.2222
hardwood forestry, birch, sustainable forest management_CF = -1 | 0.54946 | SE | kilogram | technosphere
market for transport, freight, lorry, unspecified | 0.18 | RER | ton kilometer | technosphere | 2 | -1.7148 | 0.38471 | efe2e4fd-eced-4010-9874-c67d0aafa278 |  | Wood as a raw material is mostly transported in short to medium (50-100km) distances. Road transport is therefore dominating. (Identification of existing transport methods and alternative methods or new approaches with data about costs, labour input and energy consumption, E. Le Net, et al., EFI Technical Report 76, 2011). An average distance of 75 km has been considered. The factor "dry mass/wet mass" accounts for the fact that even if the reference product is measured as dry mass, wet wood (not completely dry wood) is transported. |  | 0 | 0.34641 | transport, freight, lorry, unspecified
softwood forestry, pine, sustainable forest management_CF = -1 | 0.21619 | SE | kilogram | technosphere
softwood forestry, spruce, sustainable forest management_CF = -1 | 0.23435 | SE | kilogram | technosphere
Activity | softwood forestry, pine, sustainable forest management_CF = -1
comment
location | DE
production amount | 1
reference product | wood chips, wet, measured as dry mass_CF = -1
type | process
unit | kilogram
Exchanges
name | amount | location | unit | categories | type | formula | uncertainty type | loc | scale | classifications | comment | pedigree | production volume | scale without pedigree | reference product
Carbon dioxide, to soil or biomass stock | 1.8113 |  | kilogram | soil | biosphere
Energy, gross calorific value, in biomass | 20.4 |  | megajoule | natural resource::biotic | biosphere |  | 0 | 20.4 |  |  | Energy content of wood |  | 0
Occupation, forest, intensive | 3.1199 |  | square meter-year | natural resource::land | biosphere |  | 2 | 1.1378 | 0.44944 |  | Area occupied for the production of wood over one rotation period |  | 0 | 0.44721
Occupation, traffic area, rail/road embankment | 0.068878 |  | square meter-year | natural resource::land | biosphere |  | 2 | -2.6754 | 0.44944 |  | Area occupied by forest roads over one roation period |  | 0 | 0.44721
Transformation, from forest, intensive | 0.025999 |  | square meter | natural resource::land | biosphere | CORINE 31b1 | 2 | -3.6497 | 0.5933 |  | Area of forest, excluding forest roads per ha |  | 0 | 0.59161
Transformation, from traffic area, rail/road embankment | 0.00057398 |  | square meter | natural resource::land | biosphere | CORINE 122b | 2 | -7.4629 | 0.5933 |  | Area of forest roads per ha |  | 0 | 0.59161
Transformation, to forest, intensive | 0.025999 |  | square meter | natural resource::land | biosphere | CORINE 31b1 | 2 | -3.6497 | 0.5933 |  | no comment |  | 0 | 0.59161
Transformation, to traffic area, rail/road embankment | 0.00057398 |  | square meter | natural resource::land | biosphere | CORINE 122b | 2 | -7.4629 | 0.5933 |  | no comment |  | 0 | 0.59161
Wood, soft, standing | 0.0020408 |  | cubic meter | natural resource::biotic | biosphere |  | 2 | -6.1944 | 0.16432 |  | Resource input, referring to wood under bark |  | 0 | 0.15811
softwood forestry, pine, sustainable forest management_CF = -1 | 1 | DE | kilogram |  | production |  | 0 | 1 |  |  | average composition of 1 m3 solid wood under bark, harvested in Germany; see general comment for details |  | 204820000
forwarding, forwarder | 5.3602e-05 | RER | hour |  | technosphere |  | 2 | -9.8339 | 0.50259 |  | average input per m3; see general comment for details; covers the forwarding of stemwood PLUS the forwarding of chips chipped in the stand |  | 0 | 0.5 | forwarding, forwarder
harvesting, forestry harvester | 3.9796e-05 | RER | hour |  | technosphere |  | 2 | -10.1317 | 0.50259 |  | average input per m3; see general comment for details |  | 0 | 0.5 | harvesting, forestry harvester
market for diesel, burned in building machine | 0.028686 | GLO | megajoule |  | technosphere |  | 2 | -3.5514 | 0.50259 |  | for distribution of gravel for maintenance of forest road over rotation period PLUS diesel for planting activities, productivity 500 seedlings/PMH, diesel consumption 7l/PMH, converted to MJ PLUS the diesel consumption used in mechanical clearing (1 intervention, 15 PMH per ha, 6 l/PMH, converted to MJ) |  | 0 | 0.5 | diesel, burned in building machine
market for gravel, crushed | 0.22041 | RoW | kilogram |  | technosphere |  | 2 | -1.5123 | 0.50259 |  | gravel for maintenance of forest road over rotation period; amount of gravel, see value of respective exchange |  | 0 | 0.5 | gravel, crushed
power sawing, without catalytic converter | 0.00094549 | RER | hour |  | technosphere |  | 2 | -6.9638 | 0.50259 |  | average input per m3 covering hand-held gasoline-driven equipment used for site preparation, tending and pruning (attributing per ha values to total amount of wood harvested) as well as the amount of power sawing per harvested m3 of stemwood; see general comment for details |  | 0 | 0.5 | power sawing, without catalytic converter
skidding, skidder | 0.0001354 | RER | hour |  | technosphere |  | 2 | -8.9073 | 0.50259 |  | average input per m3; see general comment for details |  | 0 | 0.5 | skidding, skidder
tree seedling production, in unheated greenhouse | 0.021259 | RER | unit |  | technosphere |  | 2 | -3.851 | 0.50398 |  | calculated as 100% of the seedlings coming from unheated greenhouses in Germany |  | 0 | 0.5 | tree seedling, for planting
wood chipping, mobile chipper, at forest road | 5.303e-05 | RER | hour |  | technosphere |  | 2 | -9.8446 | 0.50259 |  | no comment |  | 0 | 0.5 | wood chipping, chipper, mobile, diesel, at forest road
wood chipping, terrain chipper, diesel | 5.1948e-06 | RER | hour |  | technosphere |  | 2 | -12.1679 | 0.50259 |  | no comment |  | 0 | 0.5 | wood chipping, forwarder with terrain chipper, in forest
Activity | softwood forestry, spruce, sustainable forest management_CF = -1
location | SE
production amount | 1
reference product | wood chips, wet, measured as dry mass_CF = -1
type | process
unit | kilogram
Exchanges
name | amount | location | unit | categories | type | formula | uncertainty type | loc | scale | comment | pedigree | production volume | scale without pedigree | reference product
Carbon dioxide, to soil or biomass stock | 1.8113 |  | kilogram | soil | biosphere
Energy, gross calorific value, in biomass | 20.4 |  | megajoule | natural resource::biotic | biosphere |  | 0 | 20.4 |  | Energy content of wood |  | 0
Occupation, forest, intensive | 3.4196 |  | square meter-year | natural resource::land | biosphere |  | 2 | 1.2295 | 0.44944 | Area occupied for the production of wood over one rotation period |  | 0 | 0.44721
Occupation, traffic area, rail/road embankment | 0.01301 |  | square meter-year | natural resource::land | biosphere |  | 2 | -4.3421 | 0.44944 | Area occupied by forest roads over one roation period |  | 0 | 0.44721
Transformation, from forest, intensive | 0.042745 |  | square meter | natural resource::land | biosphere | CORINE 31b1 | 2 | -3.1525 | 0.5933 | Area of forest, excluding forest roads per ha |  | 0 | 0.59161
Transformation, from traffic area, rail/road embankment | 0.00016262 |  | square meter | natural resource::land | biosphere | CORINE 122b | 2 | -8.7241 | 0.5933 | Area of forest roads per ha |  | 0 | 0.59161
Transformation, to forest, intensive | 0.042745 |  | square meter | natural resource::land | biosphere | CORINE 31b1 | 2 | -3.1525 | 0.5933 | no comment |  | 0 | 0.59161
Transformation, to traffic area, rail/road embankment | 0.00016262 |  | square meter | natural resource::land | biosphere | CORINE 122b | 2 | -8.7241 | 0.5933 | no comment |  | 0 | 0.59161
Wood, soft, standing | 0.0023256 |  | cubic meter | natural resource::biotic | biosphere |  | 2 | -6.0638 | 0.16432 | Resource input, referring to wood under bark |  | 0 | 0.15811
softwood forestry, spruce, sustainable forest management_CF = -1 | 1 | SE | kilogram |  | production |  | 0 | 1 |  | average composition of 1 m3 solid wood under bark, harvested in Sweden; see general comment for details; calculated as the share of wood fuel from the total amount of wood harvested, of which a share is chips, converted from wet volume to dry matter via basic wood density, including the percentage of bark (as share of wood fuel relates to 1 m3 under bark) |  | 831228700
forwarding, forwarder | 0.00010994 | RER | hour |  | technosphere |  | 2 | -9.1155 | 0.50259 | average input per m3; see general comment for details; covers the forwarding of stemwood, the forwarding of chips chipped in the stand as well as bundles of energy wood plus mechanical site preparation |  | 0 | 0.5 | forwarding, forwarder
harvesting, forestry harvester | 0.00022767 | RER | hour |  | technosphere |  | 2 | -8.3876 | 0.50259 | average input per m3; see general comment for details |  | 0 | 0.5 | harvesting, forestry harvester
market for diesel, burned in building machine | 0.024932 | GLO | megajoule |  | technosphere |  | 2 | -3.6916 | 0.50259 | 63.9 MJ diesel/m3 of wood for distribution of gravel for maintenance construction of forest roads over rotation period PLUS diesel for planting activities, productivity 500 seedlings/PMH, diesel consumption 7l/PMH, converted to MJ |  | 0 | 0.5 | diesel, burned in building machine
market for gravel, crushed | 0.017073 | RoW | kilogram |  | technosphere |  | 2 | -4.0703 | 0.50259 | 3979 kg gravel /ha of wood for maintenance and construction of forest roads over rotation period |  | 0 | 0.5 | gravel, crushed
power sawing, without catalytic converter | 0.00013085 | RER | hour |  | technosphere |  | 2 | -8.9415 | 0.50259 | average input per m3 covering hand-held gasoline-driven equipment used for site preparation, tending and pruning (attributing per ha values to total amount of wood harvested) as well as the amount of power sawing per harvested m3; see general comment for details |  | 0 | 0.5 | power sawing, without catalytic converter
skidding, skidder | 2.7704e-06 | RER | hour |  | technosphere |  | 2 | -12.7965 | 0.50259 | average input per m3; see general comment for details |  | 0 | 0.5 | skidding, skidder
tree seedling production, in heated greenhouse | 0.0038102 | RER | unit |  | technosphere |  | 2 | -5.5701 | 0.50398 | calculated as 29.6% of the seedlings coming from heated greenhouses in Sweden |  | 0 | 0.5 | tree seedling, for planting
tree seedling production, in unheated greenhouse | 0.009062 | RER | unit |  | technosphere |  | 2 | -4.7037 | 0.50398 | calculated as 29.6% of the seedlings coming from heated greenhouses in Sweden |  | 0 | 0.5 | tree seedling, for planting
wood chipping, mobile chipper, at forest road | 5.4819e-05 | RER | hour |  | technosphere |  | 2 | -9.8115 | 0.50259 | no comment |  | 0 | 0.5 | wood chipping, chipper, mobile, diesel, at forest road
wood chipping, terrain chipper, diesel | 3.2854e-05 | RER | hour |  | technosphere |  | 2 | -10.3234 | 0.50259 | no comment |  | 0 | 0.5 | wood chipping, forwarder with terrain chipper, in forest
Activity | market for wood chips, wet, measured as dry mass, CF = -1
location | DE
production amount | 1
reference product | wood chips, wet, measured as dry mass, CF = -1
type | process
unit | kilogram
Exchanges
name | amount | location | unit | type | uncertainty type | loc | scale | comment | pedigree | production volume | scale without pedigree | reference product
market for wood chips, wet, measured as dry mass, CF = -1 | 1 | DE | kilogram | production | 0 | 1 |  |  |  | 4886209956.2222
hardwood forestry, beech, sustainable forest management_CF = -1 | 0.50156 | DE | kilogram | technosphere
hardwood forestry, oak, sustainable forest management_CF = -1 | 0.09826 | DE | kilogram | technosphere
market for transport, freight, lorry, unspecified | 0.18 | RER | ton kilometer | technosphere | 2 | -1.7148 | 0.38471 | Wood as a raw material is mostly transported in short to medium (50-100km) distances. Road transport is therefore dominating. (Identification of existing transport methods and alternative methods or new approaches with data about costs, labour input and energy consumption, E. Le Net, et al., EFI Technical Report 76, 2011). An average distance of 75 km has been considered. The factor "dry mass/wet mass" accounts for the fact that even if the reference product is measured as dry mass, wet wood (not completely dry wood) is transported. |  | 0 | 0.34641 | transport, freight, lorry, unspecified
softwood forestry, pine, sustainable forest management_CF = -1 | 0.15294 | DE | kilogram | technosphere
softwood forestry, spruce, sustainable forest management_CF = -1 | 0.24724 | DE | kilogram | technosphere
Activity | hardwood forestry, oak, sustainable forest management_CF = -1
location | DE
production amount | 1
reference product | wood chips, wet, measured as dry mass_CF = -1
type | process
unit | kilogram
Exchanges
name | amount | location | unit | categories | type | formula | uncertainty type | loc | scale | comment | production volume | scale without pedigree | reference product
Carbon dioxide, to soil or biomass stock | 1.8113 |  | kilogram | soil | biosphere
Energy, gross calorific value, in biomass | 19.6 |  | megajoule | natural resource::biotic | biosphere |  | 0 | 19.6 |  | Energy content of wood | 0
Occupation, forest, intensive | 2.6949 |  | square meter-year | natural resource::land | biosphere |  | 2 | 0.99138 | 0.44944 | Area occupied for the production of wood over one rotation period | 0 | 0.44721
Occupation, traffic area, rail/road embankment | 0.059496 |  | square meter-year | natural resource::land | biosphere |  | 2 | -2.8218 | 0.44944 | Area occupied by forest roads over one roation period | 0 | 0.44721
Transformation, from forest, intensive | 0.01925 |  | square meter | natural resource::land | biosphere | CORINE 31b1 | 2 | -3.9503 | 0.5933 | Area of forest, excluding forest roads per ha | 0 | 0.59161
Transformation, from traffic area, rail/road embankment | 0.00042497 |  | square meter | natural resource::land | biosphere | CORINE 122b | 2 | -7.7635 | 0.5933 | Area of forest roads per ha | 0 | 0.59161
Transformation, to forest, intensive | 0.01925 |  | square meter | natural resource::land | biosphere | CORINE 31b1 | 2 | -3.9503 | 0.5933 | no comment | 0 | 0.59161
Transformation, to traffic area, rail/road embankment | 0.00042497 |  | square meter | natural resource::land | biosphere | CORINE 122b | 2 | -7.7635 | 0.5933 | no comment | 0 | 0.59161
Wood, hard, standing | 0.0016035 |  | cubic meter | natural resource::biotic | biosphere |  | 2 | -6.4356 | 0.16432 | Resource input, referring to wood under bark | 0 | 0.15811
hardwood forestry, oak, sustainable forest management_CF = -1 | 1 | DE | kilogram |  | production |  | 0 | 1 |  | average composition of 1 m3 solid wood under bark, harvested in Germany; see general comment for details | 131588977.7778
forwarding, forwarder | 5.2773e-05 | RER | hour |  | technosphere |  | 2 | -9.8495 | 0.50259 | average input per m3; see general comment for details; covers the forwarding of stemwood PLUS the forwarding of chips chipped in the stand | 0 | 0.5 | forwarding, forwarder
harvesting, forestry harvester | 4.2171e-05 | RER | hour |  | technosphere |  | 2 | -10.0738 | 0.50259 | average input per m3; see general comment for details | 0 | 0.5 | harvesting, forestry harvester
market for diesel, burned in building machine | 0.024379 | GLO | megajoule |  | technosphere |  | 2 | -3.714 | 0.50259 | for distribution of gravel for maintenance of forest road over rotation period PLUS diesel for planting activities, productivity 500 seedlings/PMH, diesel consumption 7l/PMH, converted to MJ PLUS the diesel consumption used in mechanical clearing (1 intervention, 15 PMH per ha, 6 l/PMH, converted to MJ) | 0 | 0.5 | diesel, burned in building machine
market for gravel, crushed | 0.19039 | RoW | kilogram |  | technosphere |  | 2 | -1.6587 | 0.50259 | gravel for maintenance of forest road over rotation period | 0 | 0.5 | gravel, crushed
power sawing, without catalytic converter | 0.00060193 | RER | hour |  | technosphere |  | 2 | -7.4154 | 0.50259 | average input per m3 covering hand-held gasoline-driven equipment used for site preparation, tending and pruning (attributing per ha values to total amount of wood harvested) as well as the amount of power sawing per harvested m3 of stemwood; see general comment for details | 0 | 0.5 | power sawing, without catalytic converter
skidding, skidder | 0.00010576 | RER | hour |  | technosphere |  | 2 | -9.1544 | 0.50259 | average input per m3; see general comment for details | 0 | 0.5 | skidding, skidder
tree seedling production, in unheated greenhouse | 0.019675 | RER | unit |  | technosphere |  | 2 | -3.9284 | 0.50398 | calculated as 100% of the seedlings coming from unheated greenhouses in Germany | 0 | 0.5 | tree seedling, for planting
wood chipping, mobile chipper, at forest road | 4.074e-05 | RER | hour |  | technosphere |  | 2 | -10.1083 | 0.50259 | no comment | 0 | 0.5 | wood chipping, chipper, mobile, diesel, at forest road
wood chipping, terrain chipper, diesel | 3.9909e-06 | RER | hour |  | technosphere |  | 2 | -12.4315 | 0.50259 | no comment | 0 | 0.5 | wood chipping, forwarder with terrain chipper, in forest
Activity | hardwood forestry, beech, sustainable forest management_CF = -1
location | DE
production amount | 1
reference product | wood chips, wet, measured as dry mass_CF = -1
type | process
unit | kilogram
Exchanges
name | amount | location | unit | categories | type | formula | uncertainty type | loc | scale | comment | production volume | scale without pedigree | reference product
Carbon dioxide, to soil or biomass stock | 1.8113 |  | kilogram | soil | biosphere
Energy, gross calorific value, in biomass | 19.6 |  | megajoule | natural resource::biotic | biosphere |  | 0 | 19.6 |  | Energy content of wood | 0
Occupation, forest, intensive | 2.7711 |  | square meter-year | natural resource::land | biosphere |  | 2 | 1.0193 | 0.44944 | Area occupied for the production of wood over one rotation period | 0 | 0.44721
Occupation, traffic area, rail/road embankment | 0.061178 |  | square meter-year | natural resource::land | biosphere |  | 2 | -2.794 | 0.44944 | Area occupied by forest roads over one roation period | 0 | 0.44721
Transformation, from forest, intensive | 0.019794 |  | square meter | natural resource::land | biosphere | CORINE 31b1 | 2 | -3.9224 | 0.5933 | Area of forest, excluding forest roads per ha | 0 | 0.59161
Transformation, from traffic area, rail/road embankment | 0.00043699 |  | square meter | natural resource::land | biosphere | CORINE 122b | 2 | -7.7356 | 0.5933 | Area of forest roads per ha | 0 | 0.59161
Transformation, to forest, intensive | 0.019794 |  | square meter | natural resource::land | biosphere | CORINE 31b1 | 2 | -3.9224 | 0.5933 | no comment | 0 | 0.59161
Transformation, to traffic area, rail/road embankment | 0.00043699 |  | square meter | natural resource::land | biosphere | CORINE 122b | 2 | -7.7356 | 0.5933 | no comment | 0 | 0.59161
Wood, hard, standing | 0.001663 |  | cubic meter | natural resource::biotic | biosphere |  | 2 | -6.3991 | 0.16432 | Resource input, referring to wood under bark | 0 | 0.15811
hardwood forestry, beech, sustainable forest management_CF = -1 | 1 | DE | kilogram |  | production |  | 0 | 1 |  | average composition of 1 m3 solid wood under bark, harvested in Germany; see general comment for details | 671689333.3333
forwarding, forwarder | 3.3056e-05 | RER | hour |  | technosphere |  | 2 | -10.3173 | 0.50259 | average input per m3; see general comment for details; covers the forwarding of stemwood PLUS the forwarding of chips chipped in the stand | 0 | 0.5 | forwarding, forwarder
harvesting, forestry harvester | 2.5942e-05 | RER | hour |  | technosphere |  | 2 | -10.5596 | 0.50259 | average input per m3; see general comment for details | 0 | 0.5 | harvesting, forestry harvester
market for diesel, burned in building machine | 0.023042 | GLO | megajoule |  | technosphere |  | 2 | -3.7705 | 0.50259 | for distribution of gravel for maintenance of forest road over rotation period PLUS diesel for planting activities, productivity 500 seedlings/PMH, diesel consumption 7l/PMH, converted to MJ PLUS the diesel consumption used in mechanical clearing (1 intervention, 15 PMH per ha, 6 l/PMH, converted to MJ) | 0 | 0.5 | diesel, burned in building machine
market for gravel, crushed | 0.19577 | RoW | kilogram |  | technosphere |  | 2 | -1.6308 | 0.50259 | gravel for maintenance of forest road over rotation period | 0 | 0.5 | gravel, crushed
power sawing, without catalytic converter | 0.00075628 | RER | hour |  | technosphere |  | 2 | -7.1871 | 0.50259 | average input per m3 covering hand-held gasoline-driven equipment used for site preparation, tending and pruning (attributing per ha values to total amount of wood harvested) as well as the amount of power sawing per harvested m3 of stemwood; see general comment for details | 0 | 0.5 | power sawing, without catalytic converter
skidding, skidder | 0.00013885 | RER | hour |  | technosphere |  | 2 | -8.8821 | 0.50259 | average input per m3; see general comment for details | 0 | 0.5 | skidding, skidder
tree seedling production, in unheated greenhouse | 0.016185 | RER | unit |  | technosphere |  | 2 | -4.1237 | 0.50398 | calculated as 100% of the seedlings coming from unheated greenhouses in Germany | 0 | 0.5 | tree seedling, for planting
wood chipping, mobile chipper, at forest road | 4.2252e-05 | RER | hour |  | technosphere |  | 2 | -10.0719 | 0.50259 | no comment | 0 | 0.5 | wood chipping, chipper, mobile, diesel, at forest road
wood chipping, terrain chipper, diesel | 4.139e-06 | RER | hour |  | technosphere |  | 2 | -12.3951 | 0.50259 | no comment | 0 | 0.5 | wood chipping, forwarder with terrain chipper, in forest
Activity | hardwood forestry, birch, sustainable forest management_CF = -1
location | SE
production amount | 1
reference product | wood chips, wet, measured as dry mass_CF = -1
type | process
unit | kilogram
Exchanges
name | amount | location | unit | categories | type | formula | uncertainty type | loc | scale | comment | pedigree | production volume | scale without pedigree | reference product
Carbon dioxide, to soil or biomass stock | 1.8113 |  | kilogram | soil | biosphere
Energy, gross calorific value, in biomass | 19.6 |  | megajoule | natural resource::biotic | biosphere |  | 0 | 19.6 |  | Energy content of wood |  | 0
Occupation, forest, intensive | 1.9721 |  | square meter-year | natural resource::land | biosphere |  | 2 | 0.6791 | 0.44944 | Area occupied for the production of wood over one rotation period |  | 0 | 0.44721
Occupation, traffic area, rail/road embankment | 0.0075027 |  | square meter-year | natural resource::land | biosphere |  | 2 | -4.8925 | 0.44944 | Area occupied by forest roads over one roation period |  | 0 | 0.44721
Transformation, from forest, intensive | 0.032868 |  | square meter | natural resource::land | biosphere | CORINE 31b1 | 2 | -3.4152 | 0.5933 | Area of forest, excluding forest roads per ha |  | 0 | 0.59161
Transformation, from traffic area, rail/road embankment | 0.00012504 |  | square meter | natural resource::land | biosphere | CORINE 122b | 2 | -8.9868 | 0.5933 | Area of forest roads per ha |  | 0 | 0.59161
Transformation, to forest, intensive | 0.032868 |  | square meter | natural resource::land | biosphere | CORINE 31b1 | 2 | -3.4152 | 0.5933 | no comment |  | 0 | 0.59161
Transformation, to traffic area, rail/road embankment | 0.00012504 |  | square meter | natural resource::land | biosphere | CORINE 122b | 2 | -8.9868 | 0.5933 | no comment |  | 0 | 0.59161
Wood, hard, standing | 0.0016035 |  | cubic meter | natural resource::biotic | biosphere |  | 2 | -6.4356 | 0.16432 | Resource input, referring to wood under bark |  | 0 | 0.15811
hardwood forestry, birch, sustainable forest management_CF = -1 | 1 | SE | kilogram |  | production |  | 0 | 1 |  | average composition of 1 m3 solid wood under bark, harvested in Sweden; see general comment for details; calculated as the share of wood fuel from the total amount of wood harvested, of which a share is chips, converted from wet volume to dry matter via basic wood density, including the percentage of bark (as share of wood fuel relates to 1 m3 under bark) |  | 1948948135.1111
forwarding, forwarder | 7.6271e-05 | RER | hour |  | technosphere |  | 2 | -9.4812 | 0.50259 | average input per m3; see general comment for details; covers the forwarding of stemwood, the forwarding of chips chipped in the stand as well as bundles of energy wood plus mechanical site preparation |  | 0 | 0.5 | forwarding, forwarder
harvesting, forestry harvester | 0.00015698 | RER | hour |  | technosphere |  | 2 | -8.7594 | 0.50259 | average input per m3; see general comment for details |  | 0 | 0.5 | harvesting, forestry harvester
market for diesel, burned in building machine | 0.012633 | GLO | megajoule |  | technosphere |  | 2 | -4.3715 | 0.50259 | 63.9 MJ diesel/m3 of wood for distribution of gravel for maintenance construction of forest roads over rotation period PLUS diesel for planting activities, productivity 500 seedlings/PMH, diesel consumption 7l/PMH, converted to MJ |  | 0 | 0.5 | diesel, burned in building machine
market for gravel, crushed | 0.013128 | RoW | kilogram |  | technosphere |  | 2 | -4.333 | 0.50259 | 3979 kg gravel /ha of wood for maintenance and construction of forest roads over rotation period |  | 0 | 0.5 | gravel, crushed
power sawing, without catalytic converter | 0.00019909 | RER | hour |  | technosphere |  | 2 | -8.5218 | 0.50259 | average input per m3 covering hand-held gasoline-driven equipment used for site preparation, tending and pruning (attributing per ha values to total amount of wood harvested) as well as the amount of power sawing per harvested m3; see general comment for details |  | 0 | 0.5 | power sawing, without catalytic converter
skidding, skidder | 1.9102e-06 | RER | hour |  | technosphere |  | 2 | -13.1683 | 0.50259 | average input per m3; see general comment for details |  | 0 | 0.5 | skidding, skidder
wood chipping, mobile chipper, at forest road | 3.6957e-05 | RER | hour |  | technosphere |  | 2 | -10.2058 | 0.50259 | no comment |  | 0 | 0.5 | wood chipping, chipper, mobile, diesel, at forest road
wood chipping, terrain chipper, diesel | 2.2149e-05 | RER | hour |  | technosphere |  | 2 | -10.7177 | 0.50259 | no comment |  | 0 | 0.5 | wood chipping, forwarder with terrain chipper, in forest
Activity | softwood forestry, spruce, sustainable forest management_CF = -1
location | DE
production amount | 1
reference product | wood chips, wet, measured as dry mass_CF = -1
type | process
unit | kilogram
Exchanges
name | amount | location | unit | categories | type | formula | uncertainty type | loc | scale | comment | pedigree | production volume | scale without pedigree | reference product
Carbon dioxide, to soil or biomass stock | 1.8113 |  | kilogram | soil | biosphere
Energy, gross calorific value, in biomass | 20.4 |  | megajoule | natural resource::biotic | biosphere |  | 0 | 20.4 |  | Energy content of wood |  | 0
Occupation, forest, intensive | 2.3289 |  | square meter-year | natural resource::land | biosphere |  | 2 | 0.8454 | 0.44944 | Area occupied for the production of wood over one rotation period |  | 0 | 0.44721
Occupation, traffic area, rail/road embankment | 0.051415 |  | square meter-year | natural resource::land | biosphere |  | 2 | -2.9678 | 0.44944 | Area occupied by forest roads over one roation period |  | 0 | 0.44721
Transformation, from forest, intensive | 0.023289 |  | square meter | natural resource::land | biosphere | CORINE 31b1 | 2 | -3.7598 | 0.5933 | Area of forest, excluding forest roads per ha |  | 0 | 0.59161
Transformation, from traffic area, rail/road embankment | 0.00051415 |  | square meter | natural resource::land | biosphere | CORINE 122b | 2 | -7.573 | 0.5933 | Area of forest roads per ha |  | 0 | 0.59161
Transformation, to forest, intensive | 0.023289 |  | square meter | natural resource::land | biosphere | CORINE 31b1 | 2 | -3.7598 | 0.5933 | no comment |  | 0 | 0.59161
Transformation, to traffic area, rail/road embankment | 0.00051415 |  | square meter | natural resource::land | biosphere | CORINE 122b | 2 | -7.573 | 0.5933 | no comment |  | 0 | 0.59161
Wood, soft, standing | 0.0023256 |  | cubic meter | natural resource::biotic | biosphere |  | 2 | -6.0638 | 0.16432 | Resource input, referring to wood under bark |  | 0 | 0.15811
softwood forestry, spruce, sustainable forest management_CF = -1 | 1 | DE | kilogram |  | production |  | 0 | 1 |  | Average composition of 1 m3 solid wood under bark, harvested in Germany; see general comment for details; calculated as the share of wood fuel from the total amount of wood harvested, of which a share is chips, converted from wet volume to dry matter via basic wood density, including the percentage of bark (as share of wood fuel relates to 1 m3 under bark) |  | 331100000
forwarding, forwarder | 5.2421e-05 | RER | hour |  | technosphere |  | 2 | -9.8562 | 0.50259 | average input per m3; see general comment for details; covers the forwarding of stemwood PLUS the forwarding of chips chipped in the stand |  | 0 | 0.5 | forwarding, forwarder
harvesting, forestry harvester | 3.8605e-05 | RER | hour |  | technosphere |  | 2 | -10.1621 | 0.50259 | average input per m3; see general comment for details |  | 0 | 0.5 | harvesting, forestry harvester
market for diesel, burned in building machine | 0.020427 | GLO | megajoule |  | technosphere |  | 2 | -3.8909 | 0.50259 | for distribution of gravel for maintenance of forest road over rotation period PLUS diesel for planting activities, productivity 500 seedlings/PMH, diesel consumption 7l/PMH, converted to MJ PLUS the diesel consumption used in mechanical clearing (1 intervention, 15 PMH per ha, 6 l/PMH, converted to MJ); for the amounts of gravel and tree seedlngs from heated/unheated greenhouses, see values of respective exchanges |  | 0 | 0.5 | diesel, burned in building machine
market for gravel, crushed | 0.16453 | RoW | kilogram |  | technosphere |  | 2 | -1.8047 | 0.50259 | gravel for maintenance of forest road over rotation period; amount of gravel, see value of respective exchange |  | 0 | 0.5 | gravel, crushed
power sawing, without catalytic converter | 0.0011039 | RER | hour |  | technosphere |  | 2 | -6.8089 | 0.50259 | average input per m3 covering hand-held gasoline-driven equipment used for site preparation, tending and pruning (attributing per ha values to total amount of wood harvested) as well as the amount of power sawing per harvested m3 of stemwood; see general comment for details |  | 0 | 0.5 | power sawing, without catalytic converter
skidding, skidder | 0.00016888 | RER | hour |  | technosphere |  | 2 | -8.6863 | 0.50259 | average input per m3; see general comment for details |  | 0 | 0.5 | skidding, skidder
tree seedling production, in unheated greenhouse | 0.007141 | RER | unit |  | technosphere |  | 2 | -4.9419 | 0.50398 | calculated as 100% of the seedlings coming from unheated greenhouses in Germany |  | 0 | 0.5 | tree seedling, for planting
wood chipping, mobile chipper, at forest road | 6.043e-05 | RER | hour |  | technosphere |  | 2 | -9.714 | 0.50259 | no comment |  | 0 | 0.5 | wood chipping, chipper, mobile, diesel, at forest road
wood chipping, terrain chipper, diesel | 5.9197e-06 | RER | hour |  | technosphere |  | 2 | -12.0372 | 0.50259 | no comment |  | 0 | 0.5 | wood chipping, forwarder with terrain chipper, in forest
Activity | softwood forestry, pine, sustainable forest management_CF = -1
location | SE
production amount | 1
reference product | wood chips, wet, measured as dry mass_CF = -1
type | process
unit | kilogram
Exchanges
name | amount | location | unit | categories | type | formula | uncertainty type | loc | scale | comment | pedigree | production volume | scale without pedigree | reference product
Carbon dioxide, to soil or biomass stock | 1.8113 |  | kilogram | soil | biosphere
Energy, gross calorific value, in biomass | 20.4 |  | megajoule | natural resource::biotic | biosphere |  | 0 | 20.4 |  | Energy content of wood |  | 0
Occupation, forest, intensive | 3.818 |  | square meter-year | natural resource::land | biosphere |  | 2 | 1.3397 | 0.44944 | Area occupied for the production of wood over one rotation period |  | 0 | 0.44721
Occupation, traffic area, rail/road embankment | 0.014525 |  | square meter-year | natural resource::land | biosphere |  | 2 | -4.2319 | 0.44944 | Area occupied by forest roads over one roation period |  | 0 | 0.44721
Transformation, from forest, intensive | 0.047725 |  | square meter | natural resource::land | biosphere | CORINE 31b1 | 2 | -3.0423 | 0.5933 | Area of forest, excluding forest roads per ha |  | 0 | 0.59161
Transformation, from traffic area, rail/road embankment | 0.00018157 |  | square meter | natural resource::land | biosphere | CORINE 122b | 2 | -8.6139 | 0.5933 | Area of forest roads per ha |  | 0 | 0.59161
Transformation, to forest, intensive | 0.047725 |  | square meter | natural resource::land | biosphere | CORINE 31b1 | 2 | -3.0423 | 0.5933 | no comment |  | 0 | 0.59161
Transformation, to traffic area, rail/road embankment | 0.00018157 |  | square meter | natural resource::land | biosphere | CORINE 122b | 2 | -8.6139 | 0.5933 | no comment |  | 0 | 0.59161
Wood, soft, standing | 0.0020408 |  | cubic meter | natural resource::biotic | biosphere |  | 2 | -6.1944 | 0.16432 | Resource input, referring to wood under bark |  | 0 | 0.15811
softwood forestry, pine, sustainable forest management_CF = -1 | 1 | SE | kilogram |  | production |  | 0 | 1 |  | average composition of 1 m3 solid wood under bark, harvested in Sweden; see general comment for details; calculated as the share of wood fuel from the total amount of wood harvested, of which a share is chips, converted from wet volume to dry matter via basic wood density, including the percentage of bark (as share of wood fuel relates to 1 m3 under bark) |  | 766834810
forwarding, forwarder | 9.8347e-05 | RER | hour |  | technosphere |  | 2 | -9.227 | 0.50259 | average input per m3; see general comment for details; covers the forwarding of stemwood, the forwarding of chips chipped in the stand as well as bundles of energy wood plus mechanical site preparation |  | 0 | 0.5 | forwarding, forwarder
harvesting, forestry harvester | 0.0001998 | RER | hour |  | technosphere |  | 2 | -8.5182 | 0.50259 | average input per m3; see general comment for details |  | 0 | 0.5 | harvesting, forestry harvester
market for diesel, burned in building machine | 0.032156 | GLO | megajoule |  | technosphere |  | 2 | -3.4371 | 0.50259 | 63.9 MJ diesel/m3 of wood for distribution of gravel for maintenance construction of forest roads over rotation period PLUS diesel for planting activities, productivity 500 seedlings/PMH, diesel consumption 7l/PMH, converted to MJ |  | 0 | 0.5 | diesel, burned in building machine
market for gravel, crushed | 0.019062 | RoW | kilogram |  | technosphere |  | 2 | -3.9601 | 0.50259 | 3979 kg gravel /ha of wood for maintenance and construction of forest roads over rotation period |  | 0 | 0.5 | gravel, crushed
power sawing, without catalytic converter | 0.00021642 | RER | hour |  | technosphere |  | 2 | -8.4383 | 0.50259 | average input per m3 covering hand-held gasoline-driven equipment used for site preparation, tending and pruning (attributing per ha values to total amount of wood harvested) as well as the amount of power sawing per harvested m3; see general comment for details |  | 0 | 0.5 | power sawing, without catalytic converter
skidding, skidder | 2.4311e-06 | RER | hour |  | technosphere |  | 2 | -12.9271 | 0.50259 | average input per m3; see general comment for details |  | 0 | 0.5 | skidding, skidder
tree seedling production, in heated greenhouse | 0.0068066 | RER | unit |  | technosphere |  | 2 | -4.9899 | 0.50398 | calculated as 29.6% of the seedlings coming from heated greenhouses in Sweden |  | 0 | 0.5 | tree seedling, for planting
tree seedling production, in unheated greenhouse | 0.016189 | RER | unit |  | technosphere |  | 2 | -4.1235 | 0.50398 | calculated as 29.6% of the seedlings coming from heated greenhouses in Sweden |  | 0 | 0.5 | tree seedling, for planting
wood chipping, mobile chipper, at forest road | 4.8106e-05 | RER | hour |  | technosphere |  | 2 | -9.9421 | 0.50259 | no comment |  | 0 | 0.5 | wood chipping, chipper, mobile, diesel, at forest road
wood chipping, terrain chipper, diesel | 2.8831e-05 | RER | hour |  | technosphere |  | 2 | -10.4541 | 0.50259 | no comment |  | 0 | 0.5 | wood chipping, forwarder with terrain chipper, in forest