## Tabelle1
Database | Hydrogen from biogas SMR and ATR
Activity | Hydrogen, gaseous, 700 bar, from ATR of biogas with CCS, at fuelling station
location | RER
primary energy | European mix
production amount | 1
reference product | Hydrogen, gaseous, 700 bar
type | process
unit | kilogram
comment | Electricity requirement of 3.2 kWh tocompress from 25 to 700 bar, US DoE, 2009. Includes 250 km of high-pressure truck transport to fuelling station. Includes 2% loss from the H2 plant to the vehicle tank.
source | Hydrogen production from natural gas and biomethane with carbon capture and storage – A techno-environmental analysis. 2020. Antonini et al. https://doi.org/10.1039/D0SE00222D
Exchanges
name | amount | database | location | unit | type | reference product
Hydrogen, gaseous, 700 bar, from ATR of biogas with CCS, at fuelling station | 1 | Car db | RER | kilogram | production | Hydrogen, gaseous, 700 bar
ATR BM + CCS (MDEA), 98 (average), with digestate incineration, 25 bar | 122.4 | Car db | CH | megajoule | technosphere | Hydrogen, gaseous, 25 bar
market group for electricity, low voltage | 3.2 | ecoinvent | RER | kilowatt hour | technosphere | electricity, low voltage
Disposal, hydrogen fuelling station | 1.6931e-07 | Car db | RER | unit | technosphere
Hydrogen refuelling station, SMR | 1.6931e-07 | Car db | GLO | unit | technosphere
storage module, high pressure, at fuelling station | 1.6931e-07 | Car db | GLO | unit | technosphere
transport, freight, lorry 16-32 metric ton, EURO6 | 0.25 | ecoinvent | RER | ton kilometer | technosphere | transport, freight, lorry 16-32 metric ton, EURO6
Activity | Hydrogen, gaseous, 700 bar, from ATR of biogas, at fuelling station
location | RER
primary energy | European mix
production amount | 1
reference product | Hydrogen, gaseous, 700 bar
type | process
unit | kilogram
comment | Electricity requirement of 3.2 kWh tocompress from 25 to 700 bar, US DoE, 2009. Includes 250 km of high-pressure truck transport to fuelling station. Includes 2% loss from the H2 plant to the vehicle tank.
source | Hydrogen production from natural gas and biomethane with carbon capture and storage – A techno-environmental analysis. 2020. Antonini et al. https://doi.org/10.1039/D0SE00222D
Exchanges
name | amount | database | location | unit | type | reference product
Hydrogen, gaseous, 700 bar, from ATR of biogas, at fuelling station | 1 | Car db | RER | kilogram | production | Hydrogen, gaseous, 700 bar
ATR BM, with digestate incineration, 25 bar | 122.4 | Car db | CH | megajoule | technosphere | Hydrogen, gaseous, 25 bar
market group for electricity, low voltage | 3.2 | ecoinvent | RER | kilowatt hour | technosphere | electricity, low voltage
Disposal, hydrogen fuelling station | 1.6931e-07 | Car db | RER | unit | technosphere
Hydrogen refuelling station, SMR | 1.6931e-07 | Car db | GLO | unit | technosphere
storage module, high pressure, at fuelling station | 1.6931e-07 | Car db | GLO | unit | technosphere
transport, freight, lorry 16-32 metric ton, EURO6 | 0.25 | ecoinvent | RER | ton kilometer | technosphere | transport, freight, lorry 16-32 metric ton, EURO6
Activity | Hydrogen, gaseous, 700 bar, from SMR of biogas, at fuelling station
location | RER
primary energy | European mix
production amount | 1
reference product | Hydrogen, gaseous, 700 bar
type | process
unit | kilogram
comment | Electricity requirement of 3.2 kWh tocompress from 25 to 700 bar, US DoE, 2009. Includes 250 km of high-pressure truck transport to fuelling station. Includes 2% loss from the H2 plant to the vehicle tank.
source | Hydrogen production from natural gas and biomethane with carbon capture and storage – A techno-environmental analysis. 2020. Antonini et al. https://doi.org/10.1039/D0SE00222D
Exchanges
name | amount | database | location | unit | type | reference product
Hydrogen, gaseous, 700 bar, from SMR of biogas, at fuelling station | 1 | Car db | RER | kilogram | production | Hydrogen, gaseous, 700 bar
SMR BM, HT+LT, with digestate incineration, 26 bar | 122.4 | Car db | CH | megajoule | technosphere | Hydrogen, gaseous, 26 bar
market group for electricity, low voltage | 3.2 | ecoinvent | RER | kilowatt hour | technosphere | electricity, low voltage
Disposal, hydrogen fuelling station | 1.6931e-07 | Car db | RER | unit | technosphere
Hydrogen refuelling station, SMR | 1.6931e-07 | Car db | GLO | unit | technosphere
storage module, high pressure, at fuelling station | 1.6931e-07 | Car db | GLO | unit | technosphere
transport, freight, lorry 16-32 metric ton, EURO6 | 0.25 | ecoinvent | RER | ton kilometer | technosphere | transport, freight, lorry 16-32 metric ton, EURO6
Activity | Hydrogen, gaseous, 700 bar, from SMR of biogas with CCS, at fuelling station
location | RER
primary energy | European mix
production amount | 1
reference product | Hydrogen, gaseous, 700 bar
type | process
unit | kilogram
comment | Electricity requirement of 3.2 kWh tocompress from 25 to 700 bar, US DoE, 2009. Includes 250 km of high-pressure truck transport to fuelling station. Includes 2% loss from the H2 plant to the vehicle tank.
source | Hydrogen production from natural gas and biomethane with carbon capture and storage – A techno-environmental analysis. 2020. Antonini et al. https://doi.org/10.1039/D0SE00222D
Exchanges
name | amount | database | location | unit | type | reference product
Hydrogen, gaseous, 700 bar, from SMR of biogas with CCS, at fuelling station | 1 | Car db | RER | kilogram | production | Hydrogen, gaseous, 700 bar
SMR BM, HT+LT, + CCS (MDEA), 98 (average), digestate incineration, 26 bar | 122.4 | Car db | CH | megajoule | technosphere | Hydrogen, gaseous, 26 bar
market group for electricity, low voltage | 3.2 | ecoinvent | RER | kilowatt hour | technosphere | electricity, low voltage
Disposal, hydrogen fuelling station | 1.6931e-07 | Car db | RER | unit | technosphere
Hydrogen refuelling station, SMR | 1.6931e-07 | Car db | GLO | unit | technosphere
storage module, high pressure, at fuelling station | 1.6931e-07 | Car db | GLO | unit | technosphere
transport, freight, lorry 16-32 metric ton, EURO6 | 0.25 | ecoinvent | RER | ton kilometer | technosphere | transport, freight, lorry 16-32 metric ton, EURO6
Activity | SMR BM, HT+LT, + CCS (MDEA), 98 (average), digestate incineration, 26 bar
Total energy input to reformer | 1.2837
location | CH
comment | Hydrogen production from natural gas and biomethane with carbon capture and storage – A techno-environmental analysis. Cristina Antonini, Karin Treyer, Anne Streb, Mijndert van der Spek, Christian Bauer and Marco Mazzotti Sustainable Energy and Fuels. 2020. DOI: 10.1039/D0SE00222D
reference product | Hydrogen, gaseous, 26 bar
unit | megajoule
source | Hydrogen production from natural gas and biomethane with carbon capture and storage – A techno-environmental analysis. 2020. Antonini et al. https://doi.org/10.1039/D0SE00222D
Exchanges
name | amount | database | location | unit | categories | type | reference product
SMR BM, HT+LT, + CCS (MDEA), 98 (average), digestate incineration, 26 bar | 1 | Car db | CH | megajoule |  | production | Hydrogen, gaseous, 26 bar
Acetaldehyde | 2.3824e-10 | biosphere3 |  | kilogram | air | biosphere
Acetic acid | 3.5737e-08 | biosphere3 |  | kilogram | air | biosphere
Benzene | 9.53e-08 | biosphere3 |  | kilogram | air | biosphere
Benzo(a)pyrene | 2.3824e-12 | biosphere3 |  | kilogram | air | biosphere
Butane | 1.6678e-07 | biosphere3 |  | kilogram | air | biosphere
Carbon dioxide, from soil or biomass stock | 0.02157 | biosphere3 |  | kilogram | air | biosphere
Carbon monoxide, fossil | 5.0032e-07 | biosphere3 |  | kilogram | air | biosphere
Dinitrogen monoxide | 2.3824e-08 | biosphere3 |  | kilogram | air | biosphere
Formaldehyde | 2.3824e-08 | biosphere3 |  | kilogram | air | biosphere
Mercury | 7.1475e-12 | biosphere3 |  | kilogram | air | biosphere
Methane, fossil | 4.7651e-07 | biosphere3 |  | kilogram | air | biosphere
Nitrogen oxides | 4.2647e-06 | biosphere3 |  | kilogram | air | biosphere
PAH, polycyclic aromatic hydrocarbons | 2.3824e-09 | biosphere3 |  | kilogram | air | biosphere
Particulates, < 2.5 um | 4.7651e-08 | biosphere3 |  | kilogram | air | biosphere
Pentane | 2.8591e-07 | biosphere3 |  | kilogram | air | biosphere
Propane | 4.7651e-08 | biosphere3 |  | kilogram | air | biosphere
Propionic acid | 4.7651e-09 | biosphere3 |  | kilogram | air | biosphere
Sulfur dioxide | 1.3104e-07 | biosphere3 |  | kilogram | air | biosphere
Toluene | 4.7651e-08 | biosphere3 |  | kilogram | air | biosphere
Water, cooling, unspecified natural origin | 0.0031698 | biosphere3 |  | cubic meter | natural resource::in water | biosphere
CO2 storage/at H2 production plant, pre, pipeline 200km, storage 1000m | 0.051247 | Elegancy | RER | kilogram |  | technosphere | CO2 storage/at H2 production plant, pre, pipeline 200km, storage 1000m
biomethane from biogas upgrading - biowaste - amine scrubbing, best - with biogenic carbon uptake, lower bound C sequestration, digestate incineration | 0.042323 | Elegancy | CH | cubic meter |  | technosphere | biomethane
chemical factory construction, organics | 4.4569e-12 | ecoinvent 3.5 cutoff | RER | unit |  | technosphere | chemical factory, organics
market for aluminium oxide, metallurgical | 4.4394e-06 | ecoinvent 3.5 cutoff | IAI Area, EU27 & EFTA | kilogram |  | technosphere | aluminium oxide, metallurgical
market for chromium oxide, flakes | 3e-07 | ecoinvent 3.5 cutoff | GLO | kilogram |  | technosphere | chromium oxide, flakes
market for copper oxide | 3.02e-06 | ecoinvent 3.5 cutoff | GLO | kilogram |  | technosphere | copper oxide
market for diethanolamine | 1.7424e-06 | ecoinvent 3.5 cutoff | GLO | kilogram |  | technosphere | diethanolamine
market for liquid storage tank, chemicals, organics | 2.1219e-11 | ecoinvent 3.5 cutoff | GLO | unit |  | technosphere | liquid storage tank, chemicals, organics
market for magnesium oxide | 2.33e-07 | ecoinvent 3.5 cutoff | GLO | kilogram |  | technosphere | magnesium oxide
market for molybdenum trioxide | 1.39e-07 | ecoinvent 3.5 cutoff | GLO | kilogram |  | technosphere | molybdenum trioxide
market for nickel, class 1 | 1.691e-06 | ecoinvent 3.5 cutoff | GLO | kilogram |  | technosphere | nickel, class 1
market for portafer | 2.603e-06 | ecoinvent 3.5 cutoff | GLO | kilogram |  | technosphere | portafer
market for quicklime, milled, packed | 4e-07 | ecoinvent 3.5 cutoff | RER | kilogram |  | technosphere | quicklime, milled, packed
market for silica sand | 9.66e-08 | ecoinvent 3.5 cutoff | GLO | kilogram |  | technosphere | silica sand
market for water, deionised | 0.06282 | ecoinvent 3.5 cutoff | Europe without Switzerland | kilogram |  | technosphere | water, deionised
market for zeolite, powder | 7.3575e-06 | ecoinvent 3.5 cutoff | GLO | kilogram |  | technosphere | zeolite, powder
market for zinc oxide | 3.095e-06 | ecoinvent 3.5 cutoff | GLO | kilogram |  | technosphere | zinc oxide
market group for electricity, high voltage | -0.0049031 | ecoinvent 3.5 cutoff | RER | kilowatt hour |  | technosphere | electricity, high voltage
Activity | SMR BM, HT+LT, with digestate incineration, 26 bar
Total energy input to reformer | 1.3097
location | CH
reference product | Hydrogen, gaseous, 26 bar
comment | Hydrogen production from natural gas and biomethane with carbon capture and storage – A techno-environmental analysis. Cristina Antonini, Karin Treyer, Anne Streb, Mijndert van der Spek, Christian Bauer and Marco Mazzotti Sustainable Energy and Fuels. 2020. DOI: 10.1039/D0SE00222D All the carbon which the biomass has taken up will be released again somewhere in the chain. Biogenic emissions with CF = -1 and emissions with CF = 1 will equal to 0.
unit | megajoule
source | Hydrogen production from natural gas and biomethane with carbon capture and storage – A techno-environmental analysis. 2020. Antonini et al. https://doi.org/10.1039/D0SE00222D
Exchanges
name | amount | database | location | unit | categories | type | reference product
SMR BM, HT+LT, with digestate incineration, 26 bar | 1 | Car db | CH | megajoule |  | production | Hydrogen, gaseous, 26 bar
Acetaldehyde | 2.6427e-10 | biosphere3 |  | kilogram | air | biosphere
Acetic acid | 3.9641e-08 | biosphere3 |  | kilogram | air | biosphere
Benzene | 1.0571e-07 | biosphere3 |  | kilogram | air | biosphere
Benzo(a)pyrene | 2.6427e-12 | biosphere3 |  | kilogram | air | biosphere
Butane | 1.85e-07 | biosphere3 |  | kilogram | air | biosphere
Carbon dioxide, from soil or biomass stock | 0.074294 | biosphere3 |  | kilogram | air | biosphere
Carbon monoxide, fossil | 5.5499e-07 | biosphere3 |  | kilogram | air | biosphere
Dinitrogen monoxide | 2.6427e-08 | biosphere3 |  | kilogram | air | biosphere
Formaldehyde | 2.6427e-08 | biosphere3 |  | kilogram | air | biosphere
Mercury | 7.9285e-12 | biosphere3 |  | kilogram | air | biosphere
Methane, fossil | 5.2857e-07 | biosphere3 |  | kilogram | air | biosphere
Nitrogen oxides | 4.7306e-06 | biosphere3 |  | kilogram | air | biosphere
PAH, polycyclic aromatic hydrocarbons | 2.6427e-09 | biosphere3 |  | kilogram | air | biosphere
Particulates, < 2.5 um | 5.2857e-08 | biosphere3 |  | kilogram | air | biosphere
Pentane | 3.1715e-07 | biosphere3 |  | kilogram | air | biosphere
Propane | 5.2857e-08 | biosphere3 |  | kilogram | air | biosphere
Propionic acid | 5.2857e-09 | biosphere3 |  | kilogram | air | biosphere
Sulfur dioxide | 1.4536e-07 | biosphere3 |  | kilogram | air | biosphere
Toluene | 5.2857e-08 | biosphere3 |  | kilogram | air | biosphere
Water, cooling, unspecified natural origin | 0.0031698 | biosphere3 |  | cubic meter | natural resource::in water | biosphere
biomethane from biogas upgrading - biowaste - amine scrubbing, best - with biogenic carbon uptake, lower bound C sequestration, digestate incineration | 0.043181 | Elegancy | CH | cubic meter |  | technosphere | biomethane
chemical factory construction, organics | 4.4569e-12 | ecoinvent 3.5 cutoff | RER | unit |  | technosphere | chemical factory, organics
market for aluminium oxide, metallurgical | 4.4394e-06 | ecoinvent 3.5 cutoff | IAI Area, EU27 & EFTA | kilogram |  | technosphere | aluminium oxide, metallurgical
market for chromium oxide, flakes | 3e-07 | ecoinvent 3.5 cutoff | GLO | kilogram |  | technosphere | chromium oxide, flakes
market for copper oxide | 3.02e-06 | ecoinvent 3.5 cutoff | GLO | kilogram |  | technosphere | copper oxide
market for liquid storage tank, chemicals, organics | 2.1219e-11 | ecoinvent 3.5 cutoff | GLO | unit |  | technosphere | liquid storage tank, chemicals, organics
market for magnesium oxide | 2.33e-07 | ecoinvent 3.5 cutoff | GLO | kilogram |  | technosphere | magnesium oxide
market for molybdenum trioxide | 1.39e-07 | ecoinvent 3.5 cutoff | GLO | kilogram |  | technosphere | molybdenum trioxide
market for nickel, class 1 | 1.691e-06 | ecoinvent 3.5 cutoff | GLO | kilogram |  | technosphere | nickel, class 1
market for portafer | 2.603e-06 | ecoinvent 3.5 cutoff | GLO | kilogram |  | technosphere | portafer
market for quicklime, milled, packed | 4e-07 | ecoinvent 3.5 cutoff | RER | kilogram |  | technosphere | quicklime, milled, packed
market for silica sand | 9.66e-08 | ecoinvent 3.5 cutoff | GLO | kilogram |  | technosphere | silica sand
market for water, deionised | 0.06282 | ecoinvent 3.5 cutoff | Europe without Switzerland | kilogram |  | technosphere | water, deionised
market for zeolite, powder | 7.3575e-06 | ecoinvent 3.5 cutoff | GLO | kilogram |  | technosphere | zeolite, powder
market for zinc oxide | 3.095e-06 | ecoinvent 3.5 cutoff | GLO | kilogram |  | technosphere | zinc oxide
market group for electricity, high voltage | -0.010847 | ecoinvent 3.5 cutoff | RER | kilowatt hour |  | technosphere | electricity, high voltage
Activity | ATR BM, with digestate incineration, 25 bar
Total energy input to reformer | 1.3052
location | CH
reference product | Hydrogen, gaseous, 25 bar
unit | megajoule
source | Hydrogen production from natural gas and biomethane with carbon capture and storage – A techno-environmental analysis. 2020. Antonini et al. https://doi.org/10.1039/D0SE00222D
Exchanges
name | amount | database | location | unit | categories | type | reference product
Carbon dioxide, from soil or biomass stock | 0.074036 | biosphere3 |  | kilogram | air | biosphere
Nitrogen oxides | 2.4997e-05 | biosphere3 |  | kilogram | air | biosphere
Water, cooling, unspecified natural origin | 0.0031701 | biosphere3 |  | cubic meter | natural resource::in water | biosphere
ATR BM, with digestate incineration, 25 bar | 1 | Car db | CH | megajoule |  | production | Hydrogen, gaseous, 25 bar
chemical factory construction, organics | 4.4573e-12 | ecoinvent 3.6 cutoff | RER | unit |  | technosphere | chemical factory, organics
market for aluminium oxide, metallurgical | 4.4394e-06 | ecoinvent 3.6 cutoff | IAI Area, EU27 & EFTA | kilogram |  | technosphere | aluminium oxide, metallurgical
market for chromium oxide, flakes | 3e-07 | ecoinvent 3.6 cutoff | GLO | kilogram |  | technosphere | chromium oxide, flakes
market for copper oxide | 3.02e-06 | ecoinvent 3.6 cutoff | GLO | kilogram |  | technosphere | copper oxide
market for liquid storage tank, chemicals, organics | 2.1219e-11 | ecoinvent 3.6 cutoff | GLO | unit |  | technosphere | liquid storage tank, chemicals, organics
market for magnesium oxide | 2.33e-07 | ecoinvent 3.6 cutoff | GLO | kilogram |  | technosphere | magnesium oxide
market for molybdenum trioxide | 1.39e-07 | ecoinvent 3.6 cutoff | GLO | kilogram |  | technosphere | molybdenum trioxide
market for nickel, class 1 | 1.691e-06 | ecoinvent 3.6 cutoff | GLO | kilogram |  | technosphere | nickel, class 1
market for portafer | 2.603e-06 | ecoinvent 3.6 cutoff | GLO | kilogram |  | technosphere | portafer
market for quicklime, milled, packed | 4e-07 | ecoinvent 3.6 cutoff | RER | kilogram |  | technosphere | quicklime, milled, packed
market for silica sand | 9.66e-08 | ecoinvent 3.6 cutoff | GLO | kilogram |  | technosphere | silica sand
market for water, deionised | 0.062821 | ecoinvent 3.6 cutoff | Europe without Switzerland | kilogram |  | technosphere | water, deionised
market for zeolite, powder | 7.3575e-06 | ecoinvent 3.6 cutoff | GLO | kilogram |  | technosphere | zeolite, powder
market for zinc oxide | 3.095e-06 | ecoinvent 3.6 cutoff | GLO | kilogram |  | technosphere | zinc oxide
market group for electricity, high voltage | -0.0056041 | ecoinvent 3.6 cutoff | RER | kilowatt hour |  | technosphere | electricity, high voltage
biomethane from biogas upgrading - biowaste - amine scrubbing, best - with biogenic carbon uptake, lower bound C sequestration, digestate incineration | 0.043032 | Elegancy | CH | cubic meter |  | technosphere | biomethane
Activity | ATR BM + CCS (MDEA), 98 (average), with digestate incineration, 25 bar
Total energy input to reformer | 1.3052
location | CH
reference product | Hydrogen, gaseous, 25 bar
unit | megajoule
source | Hydrogen production from natural gas and biomethane with carbon capture and storage – A techno-environmental analysis. 2020. Antonini et al. https://doi.org/10.1039/D0SE00222D
Exchanges
name | amount | database | location | unit | categories | type | reference product
Carbon dioxide, from soil or biomass stock | 0.0049032 | biosphere3 |  | kilogram | air | biosphere
Nitrogen oxides | 2.4997e-05 | biosphere3 |  | kilogram | air | biosphere
Water, cooling, unspecified natural origin | 0.0031701 | biosphere3 |  | cubic meter | natural resource::in water | biosphere
ATR BM + CCS (MDEA), 98 (average), with digestate incineration, 25 bar | 1 | Car db | CH | megajoule |  | production | Hydrogen, gaseous, 25 bar
CO2 storage/at H2 production plant, pre, pipeline 200km, storage 1000m | 0.069318 | ecoinvent 3.6 cutoff | RER | kilogram |  | technosphere | CO2 storage/at H2 production plant, pre, pipeline 200km, storage 1000m
chemical factory construction, organics | 4.4573e-12 | ecoinvent 3.6 cutoff | RER | unit |  | technosphere | chemical factory, organics
market for aluminium oxide, metallurgical | 4.4394e-06 | ecoinvent 3.6 cutoff | IAI Area, EU27 & EFTA | kilogram |  | technosphere | aluminium oxide, metallurgical
market for chromium oxide, flakes | 3e-07 | ecoinvent 3.6 cutoff | GLO | kilogram |  | technosphere | chromium oxide, flakes
market for copper oxide | 3.02e-06 | ecoinvent 3.6 cutoff | GLO | kilogram |  | technosphere | copper oxide
market for diethanolamine | 2.3642e-06 | ecoinvent 3.6 cutoff | GLO | kilogram |  | technosphere | diethanolamine
market for liquid storage tank, chemicals, organics | 2.1219e-11 | ecoinvent 3.6 cutoff | GLO | unit |  | technosphere | liquid storage tank, chemicals, organics
market for magnesium oxide | 2.33e-07 | ecoinvent 3.6 cutoff | GLO | kilogram |  | technosphere | magnesium oxide
market for molybdenum trioxide | 1.39e-07 | ecoinvent 3.6 cutoff | GLO | kilogram |  | technosphere | molybdenum trioxide
market for nickel, class 1 | 1.691e-06 | ecoinvent 3.6 cutoff | GLO | kilogram |  | technosphere | nickel, class 1
market for portafer | 2.603e-06 | ecoinvent 3.6 cutoff | GLO | kilogram |  | technosphere | portafer
market for quicklime, milled, packed | 4e-07 | ecoinvent 3.6 cutoff | RER | kilogram |  | technosphere | quicklime, milled, packed
market for silica sand | 9.66e-08 | ecoinvent 3.6 cutoff | GLO | kilogram |  | technosphere | silica sand
market for water, deionised | 0.062821 | ecoinvent 3.6 cutoff | Europe without Switzerland | kilogram |  | technosphere | water, deionised
market for zeolite, powder | 7.3575e-06 | ecoinvent 3.6 cutoff | GLO | kilogram |  | technosphere | zeolite, powder
market for zinc oxide | 3.095e-06 | ecoinvent 3.6 cutoff | GLO | kilogram |  | technosphere | zinc oxide
market group for electricity, high voltage | -0.0012853 | ecoinvent 3.6 cutoff | RER | kilowatt hour |  | technosphere | electricity, high voltage
biomethane from biogas upgrading - biowaste - amine scrubbing, best - with biogenic carbon uptake, lower bound C sequestration, digestate incineration | 0.043032 | Elegancy | CH | cubic meter |  | technosphere | biomethane
Activity | biomethane from biogas upgrading - biowaste - amine scrubbing, best - with biogenic carbon uptake, lower bound C sequestration, digestate incineration
comment | This dataset is from the project "P2G model_20180917_allocated" made by Xiaojin. Adjusted according to the composition of biogas that feeds into the process. kt 20190819: adjusted process to include biogenic carbon uptake
reference product | biomethane
location | CH
production amount | 1
unit | cubic meter
Exchanges
name | reference product | amount | unit | database | categories | location | type | comment
biomethane from biogas upgrading - biowaste - amine scrubbing, best - with biogenic carbon uptake, lower bound C sequestration, digestate incineration | biomethane | 1 | cubic meter | Elegancy |  | CH | production | reference product
treatment of biowaste by anaerobic digestion, with biogenic carbon uptake, lower bound C sequestration, digestate incineration | biogas | 1.8232 | cubic meter | Elegancy |  | CH | technosphere | adapted dataset to include carbon uptake
market for chemical factory, organics | chemical factory, organics | 4e-10 | unit | ecoinvent 3.5 cutoff |  | GLO | technosphere | conventional biogas upgrading facility; approximation based on ecoinvent background dataset for conventional biogas upgrading; including compressor, gas cleaning, upgrading, TSA
market for activated carbon, granular | activated carbon, granular | 0.00088398 | kilogram | ecoinvent 3.5 cutoff |  | GLO | technosphere | material consumption for desulphurisation
market for water, deionised | water, deionised | 0.054696 | kilogram | ecoinvent 3.5 cutoff |  | CH | technosphere | water, deionised
market for monoethanolamine | monoethanolamine | 5.4696e-05 | kilogram | ecoinvent 3.5 cutoff |  | GLO | technosphere | material consumption for gas upgrading
activated silica production | activated silica | 0.023246 | kilogram | ecoinvent 3.5 cutoff |  | GLO | technosphere | material used for water removal before biogas upgrading
production of 2 wt-% potassium iodide solution | 2 wt-% potassium iodide solution | 0.0091713 | kilogram | Elegancy |  | RER | technosphere | material consumption for desulphurisation, used together with activated carbon
market group for electricity, medium voltage | electricity, medium voltage | 0.12 | kilowatt hour | ecoinvent 3.5 cutoff |  | RER | technosphere | electricity consumption required for compression of feed-in gas, conditioning, and product gas recovery
Methane, non-fossil |  | 0.0002868 | kilogram | biosphere3 | air |  | biosphere | methane slip
Carbon dioxide, from soil or biomass stock |  | 1.8212 | kilogram | biosphere3 | air |  | biosphere | assume 2% of carbon dioxide remains in product upgraded biogas (Jungbluth, 2007), and the rest is removed through upgrading
Hydrogen sulfide |  | 3.4875e-06 | kilogram | biosphere3 | air |  | biosphere | leak
Sulfur dioxide |  | 0.00055158 | kilogram | biosphere3 | air |  | biosphere | H2S reacts with oxygen to produce S on activated carbon, assume S is further oxydized to SO2 to recover activated carbon
Monoethanolamine |  | 6e-06 | kilogram | biosphere3 | air |  | biosphere | leak
Ammonia |  | 0.000123 | kilogram | biosphere3 | air |  | biosphere | as degradation product of MEA
Energy, gross calorific value, in biomass |  | 55.5 | megajoule | biosphere3 | natural resource::biotic |  | biosphere | To account for primary energy
Activity | treatment of biowaste by anaerobic digestion, with biogenic carbon uptake, lower bound C sequestration, digestate incineration
comment | This dataset is from the project "P2G model_20180917_allocated" made by Xiaojin. Adjusted according to the composition of biogas that feeds into the process. kt 20190819: adjusted process to include biogenic carbon uptake
location | CH
reference product | biogas
production amount | 1
unit | cubic meter
Exchanges
name | reference product | amount | unit | database | categories | location | type | comment
treatment of biowaste by anaerobic digestion, with biogenic carbon uptake, lower bound C sequestration, digestate incineration | biogas | 1 | cubic meter | Elegancy |  | CH | production | reference product
Carbon dioxide, to soil or biomass stock |  | 5.3592 | kilogram | biosphere3 | soil |  | biosphere | adapted dataset to include carbon uptake
Carbon dioxide, from soil or biomass stock |  | 3.4083 | kilogram | biosphere3 | air |  | biosphere
Activity | Biogas, burned in power plant/NGCC, no CCS
location | RER
production amount | 1
reference product | Biogas, burned in power plant/NGCC, no CCS
type | process
unit | megajoule
Exchanges
name | amount | location | unit | categories | type | uncertainty type | loc | scale | allocation | comment | negative | reference product
Acenaphthene | 7.93e-13 |  | kilogram | air::urban air close to ground | biosphere | 2 | -27.863 | 0.80472 |  | US EPA 1998, high uncertainty reported qulitatively therein | 0
Acetaldehyde | 8e-10 |  | kilogram | air::urban air close to ground | biosphere | 2 | -20.9464 | 1.0397 |  | rough estimate, high uncertainty | 0
Acetic acid | 1.21e-07 |  | kilogram | air::urban air close to ground | biosphere | 2 | -15.9275 | 1.0397 |  | rough estimate, high uncertainty | 0
Benzene | 9.26e-10 |  | kilogram | air::urban air close to ground | biosphere | 2 | -20.8001 | 0.80472 |  | US EPA 1998, high uncertainty reported qulitatively therein | 0
Benzo(a)pyrene | 5.29e-13 |  | kilogram | air::urban air close to ground | biosphere | 2 | -28.2678 | 0.80472 |  | US EPA 1998, high uncertainty reported qulitatively therein | 0
Butane | 9.26e-07 |  | kilogram | air::urban air close to ground | biosphere | 2 | -13.8924 | 0.80472 |  | US EPA 1998, high uncertainty reported qulitatively therein | 0
Carbon dioxide, from soil or biomass stock | 0.056 |  | kilogram | air | biosphere | 2 | -2.8824 | 0.024395 |  | composition of natural gas | 0
Carbon monoxide, non-fossil | 2.2e-06 |  | kilogram | air::urban air close to ground | biosphere | 2 | -13.0271 | 0.20273 |  | measurement, single CC power plant | 0
Dinitrogen monoxide | 1e-06 |  | kilogram | air::urban air close to ground | biosphere | 2 | -13.8155 | 0.54931 |  | estimate from range of values from different references | 0
Dioxins, measured as 2,3,7,8-tetrachlorodibenzo-p-dioxin | 2.9e-17 |  | kilogram | air::urban air close to ground | biosphere | 2 | -38.0792 | 1.0397 |  | rough estimate, high uncertainty | 0
Ethane | 1.37e-06 |  | kilogram | air::urban air close to ground | biosphere | 2 | -13.5007 | 0.80472 |  | US EPA 1998, high uncertainty reported qulitatively therein | 0
Formaldehyde | 3.31e-08 |  | kilogram | air::urban air close to ground | biosphere | 2 | -17.2237 | 0.80472 |  | US EPA 1998, high uncertainty reported qulitatively therein | 0
Heat, waste | 0.525 |  | megajoule | air::urban air close to ground | biosphere | 2 | -0.64436 | 0.024395 |  | heating value and efficiency | 0
Hexane | 7.93e-07 |  | kilogram | air::urban air close to ground | biosphere | 2 | -14.0474 | 0.80472 |  | US EPA 1998, high uncertainty reported qulitatively therein | 0
Mercury | 3e-11 |  | kilogram | air::urban air close to ground | biosphere | 2 | -24.2298 | 0.80472 |  | basic uncertainty for heavy metal; trace element in natural gas | 0
Methane, non-fossil | 1e-06 |  | kilogram | air::urban air close to ground | biosphere | 2 | -13.8155 | 0.80472 |  | range of values from different references | 0
Nitrogen oxides | 2.72e-05 |  | kilogram | air::urban air close to ground | biosphere | 2 | -10.5123 | 0.20273 |  | P. Jansohn: 15 ppm (industrial value) | 0
PAH, polycyclic aromatic hydrocarbons | 8e-09 |  | kilogram | air::urban air close to ground | biosphere | 2 | -18.6438 | 1.0397 |  | rough estimate, high uncertainty | 0
Particulates, < 2.5 um | 5e-07 |  | kilogram | air::urban air close to ground | biosphere | 2 | -14.5087 | 0.54931 |  | estimate from range of values from different references | 0
Pentane | 1.15e-06 |  | kilogram | air::urban air close to ground | biosphere | 2 | -13.6757 | 0.80472 |  | US EPA 1998, high uncertainty reported qulitatively therein | 0
Propane | 7.05e-07 |  | kilogram | air::urban air close to ground | biosphere | 2 | -14.1651 | 0.80472 |  | US EPA 1998, high uncertainty reported qulitatively therein | 0
Propionic acid | 1.6e-08 |  | kilogram | air::urban air close to ground | biosphere | 2 | -17.9507 | 1.0397 |  | rough estimate, high uncertainty | 0
Sulfur dioxide | 5e-07 |  | kilogram | air::urban air close to ground | biosphere | 2 | -14.5087 | 0.047655 |  | composition of natural gas | 0
Toluene | 1.5e-09 |  | kilogram | air::urban air close to ground | biosphere | 2 | -20.3178 | 0.80472 |  | US EPA 1998, high uncertainty reported qulitatively therein | 0
Biogas, burned in power plant/NGCC, no CCS | 1 | RER | megajoule | CCS Europe 2025::Natural gas::Geological storage | production |  |  |  | 100 | Europe
market for gas power plant, combined cycle, 400MW electrical | 2.19e-12 | GLO | unit | Materials/fuels | technosphere | 2 | -26.8471 | 0.34657 |  | n_plant = 1/(lifetime*annual fuel input) | 0
market for hydrochloric acid, without water, in 30% solution state | 2.5e-06 | RER | kilogram | Materials/fuels | technosphere | 2 | -12.8992 | 0.10756 |  | basic uncertainty:1.05;(4,na,3,1,1,na) | 0
market for sodium hydroxide, without water, in 50% solution state | 2e-06 | GLO | kilogram | Materials/fuels | technosphere | 2 | -13.1224 | 0.10756 |  | basic uncertainty:1.05;(4,na,3,1,1,na) | 0
market for water, decarbonised | 0.5 | CH | kilogram | Materials/fuels | technosphere | 2 | -0.69315 | 0.45815 |  | range of values from different references | 0 | water, decarbonised
biomethane from biogas upgrading - biowaste - amine scrubbing, best - with biogenic carbon uptake, lower bound C sequestration, digestate incineration | 0.025641 | CH | cubic meter | Materials/fuels | technosphere | 2 | 0.025641 | 0 |  | Biogas, from biowaste | 0
treatment of residue from cooling tower, sanitary landfill | -1e-06 | CH | kilogram | Waste to treatment | technosphere | 2 | -13.8155 | 1.0397 |  | rough estimate, high uncertainty | 0
Activity | Biogas, burned in power plant/post, pipeline 200km, storage 1000m/RER
production amount | 1
reference product | Biogas, burned in power plant/post, pipeline 200km, storage 1000m/RER
type | process
unit | megajoule
location | RER
Exchanges
name | amount | location | unit | categories | type | uncertainty type | loc | scale | allocation | comment | negative | reference product
Acenaphthene | 7.93e-13 |  | kilogram | air::urban air close to ground | biosphere | 2 | -27.863 | 0.80472 |  | US EPA 1998, high uncertainty reported qulitatively therein | 0
Acetaldehyde | 8e-10 |  | kilogram | air::urban air close to ground | biosphere | 2 | -20.9464 | 1.0397 |  | rough estimate, high uncertainty | 0
Acetic acid | 1.21e-07 |  | kilogram | air::urban air close to ground | biosphere | 2 | -15.9275 | 1.0397 |  | rough estimate, high uncertainty | 0
Benzene | 9.26e-10 |  | kilogram | air::urban air close to ground | biosphere | 2 | -20.8001 | 0.80472 |  | US EPA 1998, high uncertainty reported qulitatively therein | 0
Benzo(a)pyrene | 5.29e-13 |  | kilogram | air::urban air close to ground | biosphere | 2 | -28.2678 | 0.80472 |  | US EPA 1998, high uncertainty reported qulitatively therein | 0
Butane | 9.26e-07 |  | kilogram | air::urban air close to ground | biosphere | 2 | -13.8924 | 0.80472 |  | US EPA 1998, high uncertainty reported qulitatively therein | 0
Carbon dioxide, from soil or biomass stock | 0.0056 |  | kilogram | air | biosphere | 2 | -5.185 | 0.024395 |  | 90% capture rate | 0
Carbon monoxide, non-fossil | 2.2e-06 |  | kilogram | air::urban air close to ground | biosphere | 2 | -13.0271 | 0.20273 |  | measurement, single CC power plant | 0
Dinitrogen monoxide | 1e-06 |  | kilogram | air::urban air close to ground | biosphere | 2 | -13.8155 | 0.54931 |  | estimate from range of values from different references | 0
Dioxins, measured as 2,3,7,8-tetrachlorodibenzo-p-dioxin | 2.9e-17 |  | kilogram | air::urban air close to ground | biosphere | 2 | -38.0792 | 1.0397 |  | rough estimate, high uncertainty | 0
Ethane | 1.37e-06 |  | kilogram | air::urban air close to ground | biosphere | 2 | -13.5007 | 0.80472 |  | US EPA 1998, high uncertainty reported qulitatively therein | 0
Formaldehyde | 3.31e-08 |  | kilogram | air::urban air close to ground | biosphere | 2 | -17.2237 | 0.80472 |  | US EPA 1998, high uncertainty reported qulitatively therein | 0
Heat, waste | 0.525 |  | megajoule | air::urban air close to ground | biosphere | 2 | -0.64436 | 0.024395 |  | heating value and efficiency | 0
Hexane | 7.93e-07 |  | kilogram | air::urban air close to ground | biosphere | 2 | -14.0474 | 0.80472 |  | US EPA 1998, high uncertainty reported qulitatively therein | 0
Mercury | 3e-11 |  | kilogram | air::urban air close to ground | biosphere | 2 | -24.2298 | 0.80472 |  | basic uncertainty for heavy metal; trace element in natural gas | 0
Methane, non-fossil | 1e-06 |  | kilogram | air::urban air close to ground | biosphere | 2 | -13.8155 | 0.80472 |  | range of values from different references | 0
Nitrogen oxides | 9.97e-06 |  | kilogram | air::urban air close to ground | biosphere | 2 | -11.5159 | 0.20273 |  | P. Jansohn (50 ppm in the flue gas; SCR -85% minus 1-3ppm due to capture) | 0
PAH, polycyclic aromatic hydrocarbons | 8e-09 |  | kilogram | air::urban air close to ground | biosphere | 2 | -18.6438 | 1.0397 |  | rough estimate, high uncertainty | 0
Particulates, < 2.5 um | 5e-07 |  | kilogram | air::urban air close to ground | biosphere | 2 | -14.5087 | 0.54931 |  | estimate from range of values from different references | 0
Pentane | 1.15e-06 |  | kilogram | air::urban air close to ground | biosphere | 2 | -13.6757 | 0.80472 |  | US EPA 1998, high uncertainty reported qulitatively therein | 0
Propane | 7.05e-07 |  | kilogram | air::urban air close to ground | biosphere | 2 | -14.1651 | 0.80472 |  | US EPA 1998, high uncertainty reported qulitatively therein | 0
Propionic acid | 1.6e-08 |  | kilogram | air::urban air close to ground | biosphere | 2 | -17.9507 | 1.0397 |  | rough estimate, high uncertainty | 0
Sulfur dioxide | 5e-07 |  | kilogram | air::urban air close to ground | biosphere | 2 | -14.5087 | 0.047655 |  | composition of natural gas | 0
Toluene | 1.5e-09 |  | kilogram | air::urban air close to ground | biosphere | 2 | -20.3178 | 0.80472 |  | US EPA 1998, high uncertainty reported qulitatively therein | 0
Biogas, burned in power plant/post, pipeline 200km, storage 1000m/RER | 1 | RER | megajoule | CCS Europe 2025::Natural gas::Geological storage | production |  |  |  | 100 | Europe
CO2 capture/natural gas, post, 200km pipeline, storage 1000m | 0.0504 | RER | kilogram | Materials/fuels | technosphere | 0 | 0.0504 |  |  | 90% capture rate
market for NOx retained, by selective catalytic reduction | 7.7e-05 | GLO | kilogram | Materials/fuels | technosphere | 0 | 7.7e-05 |  |  | P. Jansohn (50 ppm in the flue gas; SCR -85)
market for gas power plant, combined cycle, 400MW electrical | 2.19e-12 | GLO | unit | Materials/fuels | technosphere | 2 | -26.8471 | 0.34657 |  | n_plant = 1/(lifetime*annual fuel input) | 0
market for hydrochloric acid, without water, in 30% solution state | 2.5e-06 | RER | kilogram | Materials/fuels | technosphere | 2 | -12.8992 | 0.10756 |  | basic uncertainty:1.05;(4,na,3,1,1,na) | 0
market for sodium hydroxide, without water, in 50% solution state | 2e-06 | GLO | kilogram | Materials/fuels | technosphere | 2 | -13.1224 | 0.10756 |  | basic uncertainty:1.05;(4,na,3,1,1,na) | 0
market for water, decarbonised | 0.5 | CH | kilogram | Materials/fuels | technosphere | 2 | -0.69315 | 0.45815 |  | range of values from different references | 0 | water, decarbonised
biomethane from biogas upgrading - biowaste - amine scrubbing, best - with biogenic carbon uptake, lower bound C sequestration, digestate incineration | 0.025641 | CH | cubic meter | Materials/fuels | technosphere | 2 | 0.025641 | 0 |  | biogas from biowaste | 0
treatment of residue from cooling tower, sanitary landfill | -1e-06 | CH | kilogram | Waste to treatment | technosphere | 2 | -13.8155 | 1.0397 |  | rough estimate, high uncertainty | 0
Activity | Biogas, burned in power plant/post, pipeline 400km, storage 1000m/RER
production amount | 1
reference product | Biogas, burned in power plant/post, pipeline 400km, storage 1000m/RER
type | process
unit | megajoule
location | RER
Exchanges
name | amount | location | unit | categories | type | uncertainty type | loc | scale | allocation | comment | negative | reference product
Acenaphthene | 7.93e-13 |  | kilogram | air::urban air close to ground | biosphere | 2 | -27.863 | 0.80472 |  | US EPA 1998, high uncertainty reported qulitatively therein | 0
Acetaldehyde | 8e-10 |  | kilogram | air::urban air close to ground | biosphere | 2 | -20.9464 | 1.0397 |  | rough estimate, high uncertainty | 0
Acetic acid | 1.21e-07 |  | kilogram | air::urban air close to ground | biosphere | 2 | -15.9275 | 1.0397 |  | rough estimate, high uncertainty | 0
Benzene | 9.26e-10 |  | kilogram | air::urban air close to ground | biosphere | 2 | -20.8001 | 0.80472 |  | US EPA 1998, high uncertainty reported qulitatively therein | 0
Benzo(a)pyrene | 5.29e-13 |  | kilogram | air::urban air close to ground | biosphere | 2 | -28.2678 | 0.80472 |  | US EPA 1998, high uncertainty reported qulitatively therein | 0
Butane | 9.26e-07 |  | kilogram | air::urban air close to ground | biosphere | 2 | -13.8924 | 0.80472 |  | US EPA 1998, high uncertainty reported qulitatively therein | 0
Carbon dioxide, from soil or biomass stock | 0.0056 |  | kilogram | air | biosphere | 2 | -5.185 | 0.024395 |  | 90% capture rate | 0
Carbon monoxide, non-fossil | 2.2e-06 |  | kilogram | air::urban air close to ground | biosphere | 2 | -13.0271 | 0.20273 |  | measurement, single CC power plant | 0
Dinitrogen monoxide | 1e-06 |  | kilogram | air::urban air close to ground | biosphere | 2 | -13.8155 | 0.54931 |  | estimate from range of values from different references | 0
Dioxins, measured as 2,3,7,8-tetrachlorodibenzo-p-dioxin | 2.9e-17 |  | kilogram | air::urban air close to ground | biosphere | 2 | -38.0792 | 1.0397 |  | rough estimate, high uncertainty | 0
Ethane | 1.37e-06 |  | kilogram | air::urban air close to ground | biosphere | 2 | -13.5007 | 0.80472 |  | US EPA 1998, high uncertainty reported qulitatively therein | 0
Formaldehyde | 3.31e-08 |  | kilogram | air::urban air close to ground | biosphere | 2 | -17.2237 | 0.80472 |  | US EPA 1998, high uncertainty reported qulitatively therein | 0
Heat, waste | 0.525 |  | megajoule | air::urban air close to ground | biosphere | 2 | -0.64436 | 0.024395 |  | heating value and efficiency | 0
Hexane | 7.93e-07 |  | kilogram | air::urban air close to ground | biosphere | 2 | -14.0474 | 0.80472 |  | US EPA 1998, high uncertainty reported qulitatively therein | 0
Mercury | 3e-11 |  | kilogram | air::urban air close to ground | biosphere | 2 | -24.2298 | 0.80472 |  | basic uncertainty for heavy metal; trace element in natural gas | 0
Methane, non-fossil | 1e-06 |  | kilogram | air::urban air close to ground | biosphere | 2 | -13.8155 | 0.80472 |  | range of values from different references | 0
Nitrogen oxides | 9.97e-06 |  | kilogram | air::urban air close to ground | biosphere | 2 | -11.5159 | 0.20273 |  | P. Jansohn (50 ppm in the flue gas; SCR -85% minus 1-3ppm due to capture) | 0
PAH, polycyclic aromatic hydrocarbons | 8e-09 |  | kilogram | air::urban air close to ground | biosphere | 2 | -18.6438 | 1.0397 |  | rough estimate, high uncertainty | 0
Particulates, < 2.5 um | 5e-07 |  | kilogram | air::urban air close to ground | biosphere | 2 | -14.5087 | 0.54931 |  | estimate from range of values from different references | 0
Pentane | 1.15e-06 |  | kilogram | air::urban air close to ground | biosphere | 2 | -13.6757 | 0.80472 |  | US EPA 1998, high uncertainty reported qulitatively therein | 0
Propane | 7.05e-07 |  | kilogram | air::urban air close to ground | biosphere | 2 | -14.1651 | 0.80472 |  | US EPA 1998, high uncertainty reported qulitatively therein | 0
Propionic acid | 1.6e-08 |  | kilogram | air::urban air close to ground | biosphere | 2 | -17.9507 | 1.0397 |  | rough estimate, high uncertainty | 0
Sulfur dioxide | 5e-07 |  | kilogram | air::urban air close to ground | biosphere | 2 | -14.5087 | 0.047655 |  | composition of natural gas | 0
Toluene | 1.5e-09 |  | kilogram | air::urban air close to ground | biosphere | 2 | -20.3178 | 0.80472 |  | US EPA 1998, high uncertainty reported qulitatively therein | 0
Biogas, burned in power plant/post, pipeline 400km, storage 1000m/RER | 1 | RER | megajoule | CCS Europe 2025::Natural gas::Geological storage | production |  |  |  | 100 | Europe
CO2 capture/natural gas, post, 400km pipeline, storage 1000m | 0.0504 | RER | kilogram | Materials/fuels | technosphere | 0 | 0.0504 |  |  | 90% capture rate
market for NOx retained, by selective catalytic reduction | 7.7e-05 | GLO | kilogram | Materials/fuels | technosphere | 0 | 7.7e-05 |  |  | P. Jansohn (50 ppm in the flue gas; SCR -85)
market for gas power plant, combined cycle, 400MW electrical | 2.19e-12 | GLO | unit | Materials/fuels | technosphere | 2 | -26.8471 | 0.34657 |  | n_plant = 1/(lifetime*annual fuel input) | 0
market for hydrochloric acid, without water, in 30% solution state | 2.5e-06 | RER | kilogram | Materials/fuels | technosphere | 2 | -12.8992 | 0.10756 |  | basic uncertainty:1.05;(4,na,3,1,1,na) | 0
market for sodium hydroxide, without water, in 50% solution state | 2e-06 | GLO | kilogram | Materials/fuels | technosphere | 2 | -13.1224 | 0.10756 |  | basic uncertainty:1.05;(4,na,3,1,1,na) | 0
market for water, decarbonised | 0.5 | CH | kilogram | Materials/fuels | technosphere | 2 | -0.69315 | 0.45815 |  | range of values from different references | 0 | water, decarbonised
biomethane from biogas upgrading - biowaste - amine scrubbing, best - with biogenic carbon uptake, lower bound C sequestration, digestate incineration | 0.025641 | CH | cubic meter | Materials/fuels | technosphere | 2 | 0.025641 | 0 |  | biogas from biowaste | 0
treatment of residue from cooling tower, sanitary landfill | -1e-06 | CH | kilogram | Waste to treatment | technosphere | 2 | -13.8155 | 1.0397 |  | rough estimate, high uncertainty | 0
Activity | Biogas, burned in power plant/post, pipeline 400km, storage 3000m/RER
production amount | 1
reference product | Biogas, burned in power plant/post, pipeline 400km, storage 3000m/RER
type | process
unit | megajoule
location | RER
Exchanges
name | amount | location | unit | categories | type | uncertainty type | loc | scale | allocation | comment | negative | reference product
Acenaphthene | 7.93e-13 |  | kilogram | air::urban air close to ground | biosphere | 2 | -27.863 | 0.80472 |  | US EPA 1998, high uncertainty reported qulitatively therein | 0
Acetaldehyde | 8e-10 |  | kilogram | air::urban air close to ground | biosphere | 2 | -20.9464 | 1.0397 |  | rough estimate, high uncertainty | 0
Acetic acid | 1.21e-07 |  | kilogram | air::urban air close to ground | biosphere | 2 | -15.9275 | 1.0397 |  | rough estimate, high uncertainty | 0
Ammonia | 1.77e-06 |  | kilogram | air | biosphere | 0 | 1.77e-06 |  |  | Difference of the ammonia emissions with and without capture according to Singh et al. 2011
Benzene | 9.26e-10 |  | kilogram | air::urban air close to ground | biosphere | 2 | -20.8001 | 0.80472 |  | US EPA 1998, high uncertainty reported qulitatively therein | 0
Benzo(a)pyrene | 5.29e-13 |  | kilogram | air::urban air close to ground | biosphere | 2 | -28.2678 | 0.80472 |  | US EPA 1998, high uncertainty reported qulitatively therein | 0
Butane | 9.26e-07 |  | kilogram | air::urban air close to ground | biosphere | 2 | -13.8924 | 0.80472 |  | US EPA 1998, high uncertainty reported qulitatively therein | 0
Carbon dioxide, from soil or biomass stock | 0.0056 |  | kilogram | air | biosphere | 2 | -5.185 | 0.024395 |  | 90% capture rate | 0
Carbon monoxide, non-fossil | 2.2e-06 |  | kilogram | air::urban air close to ground | biosphere | 2 | -13.0271 | 0.20273 |  | measurement, single CC power plant | 0
Dinitrogen monoxide | 1e-06 |  | kilogram | air::urban air close to ground | biosphere | 2 | -13.8155 | 0.54931 |  | estimate from range of values from different references | 0
Dioxins, measured as 2,3,7,8-tetrachlorodibenzo-p-dioxin | 2.9e-17 |  | kilogram | air::urban air close to ground | biosphere | 2 | -38.0792 | 1.0397 |  | rough estimate, high uncertainty | 0
Ethane | 1.37e-06 |  | kilogram | air::urban air close to ground | biosphere | 2 | -13.5007 | 0.80472 |  | US EPA 1998, high uncertainty reported qulitatively therein | 0
Formaldehyde | 3.31e-08 |  | kilogram | air::urban air close to ground | biosphere | 2 | -17.2237 | 0.80472 |  | US EPA 1998, high uncertainty reported qulitatively therein | 0
Heat, waste | 0.525 |  | megajoule | air::urban air close to ground | biosphere | 2 | -0.64436 | 0.024395 |  | heating value and efficiency | 0
Hexane | 7.93e-07 |  | kilogram | air::urban air close to ground | biosphere | 2 | -14.0474 | 0.80472 |  | US EPA 1998, high uncertainty reported qulitatively therein | 0
Mercury | 3e-11 |  | kilogram | air::urban air close to ground | biosphere | 2 | -24.2298 | 0.80472 |  | basic uncertainty for heavy metal; trace element in natural gas | 0
Methane, non-fossil | 1e-06 |  | kilogram | air::urban air close to ground | biosphere | 2 | -13.8155 | 0.80472 |  | range of values from different references | 0
Monoethanolamine | 2.1e-06 |  | kilogram | air | biosphere | 0 | 2.1e-06 |  |  | Solvent slip according to Singh et al. (2011)
Nitrogen oxides | 9.97e-06 |  | kilogram | air::urban air close to ground | biosphere | 2 | -11.5159 | 0.20273 |  | P. Jansohn (50 ppm in the flue gas; SCR -85% minus 1-3ppm due to capture)) | 0
PAH, polycyclic aromatic hydrocarbons | 8e-09 |  | kilogram | air::urban air close to ground | biosphere | 2 | -18.6438 | 1.0397 |  | rough estimate, high uncertainty | 0
Particulates, < 2.5 um | 5e-07 |  | kilogram | air::urban air close to ground | biosphere | 2 | -14.5087 | 0.54931 |  | estimate from range of values from different references | 0
Pentane | 1.15e-06 |  | kilogram | air::urban air close to ground | biosphere | 2 | -13.6757 | 0.80472 |  | US EPA 1998, high uncertainty reported qulitatively therein | 0
Propane | 7.05e-07 |  | kilogram | air::urban air close to ground | biosphere | 2 | -14.1651 | 0.80472 |  | US EPA 1998, high uncertainty reported qulitatively therein | 0
Propionic acid | 1.6e-08 |  | kilogram | air::urban air close to ground | biosphere | 2 | -17.9507 | 1.0397 |  | rough estimate, high uncertainty | 0
Sulfur dioxide | 5e-07 |  | kilogram | air::urban air close to ground | biosphere | 2 | -14.5087 | 0.047655 |  | composition of natural gas | 0
Toluene | 1.5e-09 |  | kilogram | air::urban air close to ground | biosphere | 2 | -20.3178 | 0.80472 |  | US EPA 1998, high uncertainty reported qulitatively therein | 0
Biogas, burned in power plant/post, pipeline 400km, storage 3000m/RER | 1 | RER | megajoule | CCS Europe 2025::Natural gas::Geological storage | production |  |  |  | 100 | Europe
CO2 capture/natural gas, post, 400km pipeline, storage 3000m | 0.0504 | RER | kilogram | Materials/fuels | technosphere | 0 | 0.0504 |  |  | 90% capture rate
market for NOx retained, by selective catalytic reduction | 7.7e-05 | GLO | kilogram | Materials/fuels | technosphere | 0 | 7.7e-05 |  |  | P. Jansohn (50 ppm in the flue gas; SCR -85%)
market for gas power plant, combined cycle, 400MW electrical | 2.19e-12 | GLO | unit | Materials/fuels | technosphere | 2 | -26.8471 | 0.34657 |  | n_plant = 1/(lifetime*annual fuel input) | 0
market for hydrochloric acid, without water, in 30% solution state | 2.5e-06 | RER | kilogram | Materials/fuels | technosphere | 2 | -12.8992 | 0.10756 |  | basic uncertainty:1.05;(4,na,3,1,1,na) | 0
market for sodium hydroxide, without water, in 50% solution state | 2e-06 | GLO | kilogram | Materials/fuels | technosphere | 2 | -13.1224 | 0.10756 |  | basic uncertainty:1.05;(4,na,3,1,1,na) | 0
market for water, decarbonised | 0.5 | CH | kilogram | Materials/fuels | technosphere | 2 | -0.69315 | 0.45815 |  | range of values from different references | 0 | water, decarbonised
biomethane from biogas upgrading - biowaste - amine scrubbing, best - with biogenic carbon uptake, lower bound C sequestration, digestate incineration | 0.025641 | CH | cubic meter | Materials/fuels | technosphere | 2 | 0.025641 | 0 |  | biogas from biowaste | 0
treatment of residue from cooling tower, sanitary landfill | -1e-06 | CH | kilogram | Waste to treatment | technosphere | 2 | -13.8155 | 1.0397 |  | rough estimate, high uncertainty | 0
Activity | electricity production, at power plant/biogas, NGCC, no CCS/kWh
location | RER
production amount | 1
reference product | electricity, high voltage
type | process
unit | kilowatt hour
Exchanges
name | amount | location | unit | categories | type | uncertainty type | loc | allocation | comment | simapro name
electricity production, at power plant/biogas, NGCC, no CCS/kWh | 1 | RER | kilowatt hour | CCS Europe 2025::Natural gas | production |  |  | 100 |  | electricity production, at power plant/biogas, NGCC, no CCS/kWh
Biogas, burned in power plant/NGCC, no CCS | 5.81 | RER | megajoule | Materials/fuels | technosphere | 0 | 5.81 |  | E = 1/(efficiency_noCCS)*3.6 | Natural gas, burned in power plant/NGCC, no CCS/RER U
Activity | electricity production, at power plant/biogas, post, pipeline 200km, storage 1000m
location | RER
production amount | 1
reference product | electricity, high voltage
type | process
unit | kilowatt hour
Exchanges
name | amount | location | unit | categories | type | uncertainty type | loc | allocation | comment | simapro name
electricity production, at power plant/biogas, post, pipeline 200km, storage 1000m | 1 | RER | kilowatt hour | CCS Europe 2025::Natural gas | production |  |  | 100 |  | electricity production, at power plant/biogas, post, pipeline 200km, storage 1000m
Biogas, burned in power plant/post, pipeline 200km, storage 1000m/RER | 5.81 | RER | megajoule | Materials/fuels | technosphere | 0 | 5.81 |  | E = 1/(efficiency_noCCS)*3.6
Activity | electricity production, at power plant/biogas, post, pipeline 400km, storage 1000m
location | RER
production amount | 1
reference product | electricity, high voltage
type | process
unit | kilowatt hour
Exchanges
name | amount | location | unit | categories | type | uncertainty type | loc | allocation | comment | simapro name
electricity production, at power plant/biogas, post, pipeline 400km, storage 1000m | 1 | RER | kilowatt hour | CCS Europe 2025::Natural gas | production |  |  | 100 |  | electricity production, at power plant/biogas, post, pipeline 400km, storage 1000m
Biogas, burned in power plant/post, pipeline 400km, storage 1000m/RER | 5.81 | RER | megajoule | Materials/fuels | technosphere | 0 | 5.81 |  | E = 1/(efficiency_noCCS)*3.6
Activity | electricity production, at power plant/biogas, post, pipeline 400km, storage 3000m
location | RER
production amount | 1
reference product | electricity, high voltage
type | process
unit | kilowatt hour
Exchanges
name | amount | location | unit | categories | type | uncertainty type | loc | allocation | comment | simapro name
electricity production, at power plant/biogas, post, pipeline 400km, storage 3000m | 1 | RER | kilowatt hour | CCS Europe 2025::Natural gas | production |  |  | 100 |  | electricity production, at power plant/biogas, post, pipeline 400km, storage 3000m
Biogas, burned in power plant/post, pipeline 400km, storage 3000m/RER | 5.81 | RER | megajoule | Materials/fuels | technosphere | 0 | 5.81 |  | E = 1/(efficiency_noCCS)*3.6